## Models
ID | Bytes 129 - 138 | IDU | ODU | KIT | Power [kW] | 1ph/3ph | T-CAP/HP | 0 | 1 | 2 | 3 | 4 | 5 | 6 | 7 | 8 | 9 | CodeGen1 | CodeGen2
0 | E2 CF 0B 13 33 32 D1 0C 16 33 | Monoblock | WH-MDC05H3E5 | Monoblock | 5 | 1ph | HP | E2 | CF | 0B | 13 | 33 | 32 | D1 | 0C | 16 | 33 | { 0xE2, 0xCF, 0x0B, 0x13, 0x33, 0x32, 0xD1, 0x0C, 0x16, 0x33 }, // 0 | "WH-MDC05H3E5", // 0
1 | E2 CF 0B 14 33 42 D1 0B 17 33 | Monoblock | WH-MDC07H3E5 | Monoblock | 7 | 1ph | HP | E2 | CF | 0B | 14 | 33 | 42 | D1 | 0B | 17 | 33 | { 0xE2, 0xCF, 0x0B, 0x14, 0x33, 0x42, 0xD1, 0x0B, 0x17, 0x33 }, // 1 | "WH-MDC07H3E5", // 1
2 | E2 CF 0D 77 09 12 D0 0B 05 11 | WH-SXC09H3E5 | WH-UX09HE5 | KIT-WXC09H3E5 | 9 | 1ph | T-CAP | E2 | CF | 0D | 77 | 09 | 12 | D0 | 0B | 05 | 11 | { 0xE2, 0xCF, 0x0D, 0x77, 0x09, 0x12, 0xD0, 0x0B, 0x05, 0x11 }, // 2 | "IDU:WH-SXC09H3E5, ODU:WH-UX09HE5", // 2
3 | E2 CF 0C 88 05 12 D0 0B 97 05 | WH-SDC09H3E8 | WH-UD09HE8 | KIT-WC09H3E8 | 9 | 3ph | HP | E2 | CF | 0C | 88 | 05 | 12 | D0 | 0B | 97 | 05 | { 0xE2, 0xCF, 0x0C, 0x88, 0x05, 0x12, 0xD0, 0x0B, 0x97, 0x05 }, // 3 | "IDU:WH-SDC09H3E8, ODU:WH-UD09HE8", // 3
4 | E2 CF 0D 85 05 12 D0 0C 94 05 | WH-SXC09H3E8 | WH-UX09HE8 | KIT-WXC09H9E8 | 9 | 3ph | T-CAP | E2 | CF | 0D | 85 | 05 | 12 | D0 | 0C | 94 | 05 | { 0xE2, 0xCF, 0x0D, 0x85, 0x05, 0x12, 0xD0, 0x0C, 0x94, 0x05 }, // 4 | "IDU:WH-SXC09H3E8, ODU:WH-UX09HE8", // 4
5 | E2 CF 0D 86 05 12 D0 0C 95 05 | WH-SXC12H9E8 | WH-UX12HE8 | KIT-WXC12H9E8 | 12 | 3ph | T-CAP | E2 | CF | 0D | 86 | 05 | 12 | D0 | 0C | 95 | 05 | { 0xE2, 0xCF, 0x0D, 0x86, 0x05, 0x12, 0xD0, 0x0C, 0x95, 0x05 }, // 5 | "IDU:WH-SXC12H9E8, ODU:WH-UX12HE8", // 5
6 | E2 CF 0D 87 05 12 D0 0C 96 05 | WH-SXC16H9E8 | WH-UX16HE8 | KIT-WXC16H9E8 | 16 | 3ph | T-CAP | E2 | CF | 0D | 87 | 05 | 12 | D0 | 0C | 96 | 05 | { 0xE2, 0xCF, 0x0D, 0x87, 0x05, 0x12, 0xD0, 0x0C, 0x96, 0x05 }, // 6 | "IDU:WH-SXC16H9E8, ODU:WH-UX16HE8", // 6
7 | E2 CE 0D 71 81 72 CE 0C 92 81 | WH-SDC05H3E5 | WH-UD05HE5 | KIT-WC05H3E5 | 5 | 1ph | HP | E2 | CE | 0D | 71 | 81 | 72 | CE | 0C | 92 | 81 | { 0xE2, 0xCE, 0x0D, 0x71, 0x81, 0x72, 0xCE, 0x0C, 0x92, 0x81 }, // 7 | "IDU:WH-SDC05H3E5, ODU:WH-UD05HE5", // 7
8 | 62 D2 0B 43 54 42 D2 0B 72 66 | WH-SDC0709J3E5 | WH-UD09JE5 | KIT-WC09J3E5 | 9 | 1ph | HP | 62 | D2 | 0B | 43 | 54 | 42 | D2 | 0B | 72 | 66 | { 0x62, 0xD2, 0x0B, 0x43, 0x54, 0x42, 0xD2, 0x0B, 0x72, 0x66 }, // 8 | "IDU:WH-SDC0709J3E5, ODU:WH-UD09JE5", // 8
9 | C2 D3 0B 33 65 B2 D3 0B 94 65 | Monoblock | WH-MDC05J3E5 | Monoblock | 5 | 1ph | HP | C2 | D3 | 0B | 33 | 65 | B2 | D3 | 0B | 94 | 65 | { 0xC2, 0xD3, 0x0B, 0x33, 0x65, 0xB2, 0xD3, 0x0B, 0x94, 0x65 }, // 9 | "WH-MDC05J3E5", // 9
10 | E2 CF 0B 15 33 42 D1 0B 18 33 | Monoblock | WH-MDC09H3E5 | Monoblock | 9 | 1ph | HP | E2 | CF | 0B | 15 | 33 | 42 | D1 | 0B | 18 | 33 | { 0xE2, 0xCF, 0x0B, 0x15, 0x33, 0x42, 0xD1, 0x0B, 0x18, 0x33 }, // 10 | "WH-MDC09H3E5", // 10
11 | E2 CF 0B 41 34 82 D1 0B 31 35 | Monoblock | WH-MXC09H3E5 | Monoblock | 9 | 1ph | T-CAP | E2 | CF | 0B | 41 | 34 | 82 | D1 | 0B | 31 | 35 | { 0xE2, 0xCF, 0x0B, 0x41, 0x34, 0x82, 0xD1, 0x0B, 0x31, 0x35 }, // 11 | "WH-MXC09H3E5", // 11
12 | 62 D2 0B 45 54 42 D2 0B 47 55 | WH-ADC0309J3E5 | WH-UD09JE5 | KIT-ADC09JE5 | 9 | 1ph | HP - All-In-One | 62 | D2 | 0B | 45 | 54 | 42 | D2 | 0B | 47 | 55 | { 0x62, 0xD2, 0x0B, 0x45, 0x54, 0x42, 0xD2, 0x0B, 0x47, 0x55 }, // 12 | "IDU:WH-ADC0309J3E5, ODU:WH-UD09JE5", // 12
13 | E2 CF 0C 74 09 12 D0 0D 95 05 | WH-ADC0916H9E8 | WH-UX12HE8 | KIT-AXC12HE8 | 12 | 3ph | T-CAP - All-In-One | E2 | CF | 0C | 74 | 09 | 12 | D0 | 0D | 95 | 05 | { 0xE2, 0xCF, 0x0C, 0x74, 0x09, 0x12, 0xD0, 0x0D, 0x95, 0x05 }, // 13 | "IDU:WH-ADC0916H9E8, ODU:WH-UX12HE8", // 13
14 | E2 CF 0B 82 05 12 D0 0C 91 05 | WH-SQC09H3E8 | WH-UQ09HE8 | KIT-WQC09H3E8 | 9 | 3ph | T-CAP - Super Quiet | E2 | CF | 0B | 82 | 05 | 12 | D0 | 0C | 91 | 05 | { 0xE2, 0xCF, 0x0B, 0x82, 0x05, 0x12, 0xD0, 0x0C, 0x91, 0x05 }, // 14 | "IDU:WH-SQC09H3E8, ODU:WH-UQ09HE8", // 14
15 | E2 CF 0C 55 14 12 D0 0B 15 08 | WH-SDC09H3E5 | WH-UD09HE5 | KIT-WC09H3E5 | 9 | 1 ph | HP | E2 | CF | 0C | 55 | 14 | 12 | D0 | 0B | 15 | 08 | { 0xE2, 0xCF, 0x0C, 0x55, 0x14, 0x12, 0xD0, 0x0B, 0x15, 0x08 }, // 15 | "IDU:WH-SDC09H3E5, ODU:WH-UD09HE5", // 15
16 | E2 CF 0C 43 00 12 D0 0B 15 08 | WH-ADC0309H3E5 | WH-UD09HE5 | KIT-ADC09HE5 | 9 | 1 ph | HP - All-In-One | E2 | CF | 0C | 43 | 00 | 12 | D0 | 0B | 15 | 08 | { 0xE2, 0xCF, 0x0C, 0x43, 0x00, 0x12, 0xD0, 0x0B, 0x15, 0x08 }, // 16 | "IDU:WH-ADC0309H3E5, ODU:WH-UD09HE5", // 16
17 | 62 D2 0B 45 54 32 D2 0C 45 55 | WH-ADC0309J3E5 | WH-UD05JE5 | KIT-ADC05JE5 | 5 | 1ph | HP - All-In-One | 62 | D2 | 0B | 45 | 54 | 32 | D2 | 0C | 45 | 55 | { 0x62, 0xD2, 0x0B, 0x45, 0x54, 0x32, 0xD2, 0x0C, 0x45, 0x55 }, // 17 | "IDU:WH-ADC0309J3E5, ODU:WH-UD05JE5", // 17
18 | 62 D2 0B 43 54 42 D2 0C 46 55 | WH-SDC0709J3E5 | WH-UD07JE5 | KIT-WC07J3E5 | 7 | 1 ph | HP | 62 | D2 | 0B | 43 | 54 | 42 | D2 | 0C | 46 | 55 | { 0x62, 0xD2, 0x0B, 0x43, 0x54, 0x42, 0xD2, 0x0C, 0x46, 0x55 }, // 18 | "IDU:WH-SDC0709J3E5, ODU:WH-UD07JE5", // 18
19 | E2 CF 0C 54 14 12 D0 0B 14 08 | WH-SDC07H3E5-1 | WH-UD07HE5-1 | KIT-WC07H3E5-1 | 7 | 1 ph | HP | E2 | CF | 0C | 54 | 14 | 12 | D0 | 0B | 14 | 08 | { 0xE2, 0xCF, 0x0C, 0x54, 0x14, 0x12, 0xD0, 0x0B, 0x14, 0x08 }, // 19 | "IDU:WH-SDC07H3E5-1, ODU:WH-UD07HE5-1", // 19
20 | C2 D3 0B 34 65 B2 D3 0B 95 65 | Monoblock | WH-MDC07J3E5 | Monoblock | 7 | 1ph | HP | C2 | D3 | 0B | 34 | 65 | B2 | D3 | 0B | 95 | 65 | { 0xC2, 0xD3, 0x0B, 0x34, 0x65, 0xB2, 0xD3, 0x0B, 0x95, 0x65 }, // 20 | "WH-MDC07J3E5", // 20
21 | C2 D3 0B 35 65 B2 D3 0B 96 65 | Monoblock | WH-MDC09J3E5 | Monoblock | 9 | 1ph | HP | C2 | D3 | 0B | 35 | 65 | B2 | D3 | 0B | 96 | 65 | { 0xC2, 0xD3, 0x0B, 0x35, 0x65, 0xB2, 0xD3, 0x0B, 0x96, 0x65 }, // 21 | "WH-MDC09J3E5", // 21
22 | 62 D2 0B 41 54 32 D2 0C 45 55 | WH-SDC0305J3E5 | WH-UD05JE5 | KIT-WC05J3E5 | 5 | 1ph | HP | 62 | D2 | 0B | 41 | 54 | 32 | D2 | 0C | 45 | 55 | { 0x62, 0xD2, 0x0B, 0x41, 0x54, 0x32, 0xD2, 0x0C, 0x45, 0x55 }, // 22 | "IDU:WH-SDC0305J3E5, ODU:WH-UD05JE5", // 22
23 | 32 D4 0B 87 84 73 90 0C 84 84 | Monoblock | WH-MXC09J3E8 | Monoblock | 9 | 3ph | T-CAP | 32 | D4 | 0B | 87 | 84 | 73 | 90 | 0C | 84 | 84 | { 0x32, 0xD4, 0x0B, 0x87, 0x84, 0x73, 0x90, 0x0C, 0x84, 0x84 }, // 23 | "WH-MXC09J3E8", // 23
24 | 32 D4 0B 88 84 73 90 0C 85 84 | Monoblock | WH-MXC12J9E8 | Monoblock | 12 | 3ph | T-CAP | 32 | D4 | 0B | 88 | 84 | 73 | 90 | 0C | 85 | 84 | { 0x32, 0xD4, 0x0B, 0x88, 0x84, 0x73, 0x90, 0x0C, 0x85, 0x84 }, // 24 | "WH-MXC12J9E8", // 24
25 | E2 CF 0B 75 09 12 D0 0C 06 11 | WH-ADC1216H6E5 | WH-UD12HE5 | KIT-ADC12HE5 | 12 | 1ph | T-CAP | E2 | CF | 0B | 75 | 09 | 12 | D0 | 0C | 06 | 11 | { 0xE2, 0xCF, 0x0B, 0x75, 0x09, 0x12, 0xD0, 0x0C, 0x06, 0x11 }, // 25 | "IDU:WH-ADC1216H6E5, ODU:WH-UD12HE5", // 25
26 | 42 D4 0B 83 71 42 D2 0C 46 55 | WH-ADC0309J3E5C | WH-UD07JE5 | KIT-ADC07JE5C | 7 | 1ph | HP - All-In-One Compact | 42 | D4 | 0B | 83 | 71 | 42 | D2 | 0C | 46 | 55 | { 0x42, 0xD4, 0x0B, 0x83, 0x71, 0x42, 0xD2, 0x0C, 0x46, 0x55 }, // 26 | "IDU:WH-ADC0309J3E5C, ODU:WH-UD07JE5", // 26
27 | C2 D3 0C 34 65 B2 D3 0B 95 65 | Monoblock | WH-MDC07J3E5 | Monoblock | 7 | 1ph | HP (new version) | C2 | D3 | 0C | 34 | 65 | B2 | D3 | 0B | 95 | 65 | { 0xC2, 0xD3, 0x0C, 0x34, 0x65, 0xB2, 0xD3, 0x0B, 0x95, 0x65 }, // 27 | "WH-MDC07J3E5", // 27
28 | C2 D3 0C 33 65 B2 D3 0B 94 65 | Monoblock | WH-MDC05J3E5 | Monoblock | 5 | 1ph | HP (new version) | C2 | D3 | 0C | 33 | 65 | B2 | D3 | 0B | 94 | 65 | { 0xC2, 0xD3, 0x0C, 0x33, 0x65, 0xB2, 0xD3, 0x0B, 0x94, 0x65 }, // 28 | "WH-MDC05J3E5", // 28
29 | E2 CF 0B 83 05 12 D0 0D 92 05 | WH-SQC12H9E8 | WH-UQ12HE8 | KIT-WQC12H9E8 | 12 | 3ph | T-CAP - Super Quiet | E2 | CF | 0B | 83 | 05 | 12 | D0 | 0D | 92 | 05 | { 0xE2, 0xCF, 0x0B, 0x83, 0x05, 0x12, 0xD0, 0x0D, 0x92, 0x05 }, // 29 | "IDU:WH-SQC12H9E8, ODU:WH-UQ12HE8", // 29
30 | E2 CF 0C 78 09 12 D0 0B 06 11 | WH-SXC12H6E5 | WH-UX12HE5 | KIT-WXC12H6E5 | 12 | 1ph | T-CAP | E2 | CF | 0C | 78 | 09 | 12 | D0 | 0B | 06 | 11 | { 0xE2, 0xCF, 0x0C, 0x78, 0x09, 0x12, 0xD0, 0x0B, 0x06, 0x11 }, // 30 | "IDU:WH-SXC12H6E5, ODU:WH-UX12HE5", // 30
31 | C2 D3 0C 35 65 B2 D3 0B 96 65 | Monoblock | WH-MDC09J3E5 | Monoblock | 9 | 1ph | HP (new version?) | C2 | D3 | 0C | 35 | 65 | B2 | D3 | 0B | 96 | 65 | { 0xC2, 0xD3, 0x0C, 0x35, 0x65, 0xB2, 0xD3, 0x0B, 0x96, 0x65 }, // 31 | "WH-MDC09J3E5", // 31
32 | 32 D4 0B 99 77 62 90 0B 01 78 | Monoblock | WH-MXC09J3E5 | Monoblock | 9 | 1ph | T-CAP | 32 | D4 | 0B | 99 | 77 | 62 | 90 | 0B | 01 | 78 | { 0x32, 0xD4, 0x0B, 0x99, 0x77, 0x62, 0x90, 0x0B, 0x01, 0x78 }, // 32 | "WH-MXC09J3E5", // 32
33 | 42 D4 0B 15 76 12 D0 0B 10 11 | WH-ADC1216H6E5C | WH-UD12HE5 | KIT-ADC12HE5C-CL | 12 | 1ph | HP - All-In-One Compact | 42 | D4 | 0B | 15 | 76 | 12 | D0 | 0B | 10 | 11 | { 0x42, 0xD4, 0x0B, 0x15, 0x76, 0x12, 0xD0, 0x0B, 0x10, 0x11 }, // 33 | "IDU:WH-ADC1216H6E5C, ODU:WH-UD12HE5", // 33
34 | E2 D5 0C 29 99 83 92 0C 28 98 | WH-ADC0509L3E5 | WH-WDG07LE5 | KIT-ADC07L3E5 | 7 | 1ph | HP - All-In-One L-series | E2 | D5 | 0C | 29 | 99 | 83 | 92 | 0C | 28 | 98 | { 0xE2, 0xD5, 0x0C, 0x29, 0x99, 0x83, 0x92, 0x0C, 0x28, 0x98 }, // 34 | "IDU:WH-ADC0509L3E5, ODU:WH-WDG07LE5", // 34
35 | E2 CF 0D 85 05 12 D0 0E 94 05 | WH-SXC09H3E8 | WH-UX09HE8 | KIT-WXC09H3E8 | 9 | 3ph | T-CAP - new version | E2 | CF | 0D | 85 | 05 | 12 | D0 | 0E | 94 | 05 | { 0xE2, 0xCF, 0x0D, 0x85, 0x05, 0x12, 0xD0, 0x0E, 0x94, 0x05 }, // 35 | "IDU:WH-SXC09H3E8, ODU:WH-UX09HE8", // 35
36 | E2 D5 0D 36 99 02 D6 0F 67 95 | WH-ADC0309K3E5AN | WH-UDZ07KE5 | KIT-ADC07K3E5AN | 7 | 1ph | HP - All-In-One K-series - AN | E2 | D5 | 0D | 36 | 99 | 02 | D6 | 0F | 67 | 95 | { 0xE2, 0xD5, 0x0D, 0x36, 0x99, 0x02, 0xD6, 0x0F, 0x67, 0x95 }, // 36 | "IDU:WH-ADC0309K3E5AN, ODU:WH-UDZ07KE5", // 36
37 | E2 D5 0B 08 95 02 D6 0E 66 95 | WH-SDC0309K3E5 | WH-UDZ05KE5 | KIT-WC05K3E5 | 5 | 1ph | HP - split K-series | E2 | D5 | 0B | 08 | 95 | 02 | D6 | 0E | 66 | 95 | { 0xE2, 0xD5, 0x0B, 0x08, 0x95, 0x02, 0xD6, 0x0E, 0x66, 0x95 }, // 37 | "IDU:WH-SDC0309K3E5, ODU:WH-UDZ05KE5", // 37
38 | E2 D5 0B 34 99 83 92 0C 29 98 | WH-SDC0509L3E5 | WH-WDG09LE5 | KIT-WC09L3E5 | 9 | 1 ph | HP - split L-series 3kW elec heating | E2 | D5 | 0B | 34 | 99 | 83 | 92 | 0C | 29 | 98 | { 0xE2, 0xD5, 0x0B, 0x34, 0x99, 0x83, 0x92, 0x0C, 0x29, 0x98 }, // 38 | "IDU:WH-SDC0509L3E5, ODU:WH-WDG09LE5", // 38
39 | E2 CF 0C 89 05 12 D0 0C 98 05 | WH-SDC12H9E8 | WH-UD12HE8 | KIT-WC12H9E8 | 12 | 3ph | HP | E2 | CF | 0C | 89 | 05 | 12 | D0 | 0C | 98 | 05 | { 0xE2, 0xCF, 0x0C, 0x89, 0x05, 0x12, 0xD0, 0x0C, 0x98, 0x05 }, // 39 | "IDU:WH-SDC12H9E8, ODU:WH-UD12HE8", // 39
40 | E2 D5 0B 08 95 02 D6 0E 67 95 | WH-SDC0309K3E5 | WH-UDZ07KE5 | KIT-WC07K3E5 | 7 | 1ph | HP - split K-series | E2 | D5 | 0B | 08 | 95 | 02 | D6 | 0E | 67 | 95 | { 0xE2, 0xD5, 0x0B, 0x08, 0x95, 0x02, 0xD6, 0x0E, 0x67, 0x95 }, // 40 | "IDU:WH-SDC0309K3E5, ODU:WH-UDZ07KE5", // 40
41 | E2 CF 0C 74 09 12 D0 0C 96 05 | WH-ADC0916H9E8 | WH-UX16HE8 | KIT-AXC16HE8 | 16 | 3ph | T-CAP - All-In-One | E2 | CF | 0C | 74 | 09 | 12 | D0 | 0C | 96 | 05 | { 0xE2, 0xCF, 0x0C, 0x74, 0x09, 0x12, 0xD0, 0x0C, 0x96, 0x05 }, // 41 | "IDU:WH-ADC0916H9E8, ODU:WH-UX16HE8", // 41
42 | E2 CF 0C 74 09 12 D0 0E 95 05 | WH-ADC0912H9E8 | WH-UX12HE8 | KIT-AXC12HE8 | 12 | 3ph | T-CAP - All-In-One | E2 | CF | 0C | 74 | 09 | 12 | D0 | 0E | 95 | 05 | { 0xE2, 0xCF, 0x0C, 0x74, 0x09, 0x12, 0xD0, 0x0E, 0x95, 0x05 }, // 42 | "IDU:WH-ADC0912H9E8, ODU:WH-UX12HE8", // 42
43 | 32 D4 0B 89 84 73 90 0C 86 84 | Monoblock | WH-MXC16J9E8 | Monoblock | 16 | 3ph | T-CAP | 32 | D4 | 0B | 89 | 84 | 73 | 90 | 0C | 86 | 84 | { 0x32, 0xD4, 0x0B, 0x89, 0x84, 0x73, 0x90, 0x0C, 0x86, 0x84 }, // 43 | "WH-MXC16J9E8", // 43
44 | 32 D4 0B 00 78 62 90 0B 02 78 | Monoblock | WH-MXC12J6E5 | Monoblock | 12 | 1ph | T-CAP | 32 | D4 | 0B | 00 | 78 | 62 | 90 | 0B | 02 | 78 | { 0x32, 0xD4, 0x0B, 0x00, 0x78, 0x62, 0x90, 0x0B, 0x02, 0x78 }, // 44 | "WH-MXC12J6E5", // 44
45 | E2 CF 0B 82 05 12 D0 0D 91 05 | WH-SQC09H3E8 | WH-UQ09HE8 | KIT-WQC09H3E8 | 9 | 3ph | T-CAP - Super Quiet revised model | E2 | CF | 0B | 82 | 05 | 12 | D0 | 0D | 91 | 05 | { 0xE2, 0xCF, 0x0B, 0x82, 0x05, 0x12, 0xD0, 0x0D, 0x91, 0x05 }, // 45 | "IDU:WH-SQC09H3E8, ODU:WH-UQ09HE8", // 45
46 | E2 D5 0D 99 94 02 D6 0D 68 95 | WH-ADC0309K3E5 | WH-UDZ09KE5 | KIT-ADC09K3E5 | 9 | 1ph | HP - K-series All-in-One R32 | E2 | D5 | 0D | 99 | 94 | 02 | D6 | 0D | 68 | 95 | { 0xE2, 0xD5, 0x0D, 0x99, 0x94, 0x02, 0xD6, 0x0D, 0x68, 0x95 }, // 46 | "IDU:WH-ADC0309K3E5, ODU:WH-UDZ09KE5", // 46
47 | E2 CF 0C 74 09 12 D0 0C 95 05 | WH-ADC0916H9E8 | WH-UX12HE8 | KIT-AXC12HE8 | 12 | 3ph | T-CAP - All-In-One | E2 | CF | 0C | 74 | 09 | 12 | D0 | 0C | 95 | 05 | { 0xE2, 0xCF, 0x0C, 0x74, 0x09, 0x12, 0xD0, 0x0C, 0x95, 0x05 }, // 47 | "IDU:WH-ADC0916H9E8, ODU:WH-UX12HE8", // 47
48 | E2 D5 0B 34 99 83 92 0C 28 98 | WH-SDC0509L3E5 | WH-WDG07LE5 | KIT-WC07L3E5 | 7 | 1 ph | HP - split L-series 3kW elec heating | E2 | D5 | 0B | 34 | 99 | 83 | 92 | 0C | 28 | 98 | { 0xE2, 0xD5, 0x0B, 0x34, 0x99, 0x83, 0x92, 0x0C, 0x28, 0x98 }, // 48 | "IDU:WH-SDC0509L3E5, ODU:WH-WDG07LE5", // 48
49 | E2 CF 0D 77 09 12 D0 0C 05 11 | WH-SXC09H3E5 | WH-UX09HE5 | KIT-WXC09H3E5 | 9 | 1ph | T-CAP | E2 | CF | 0D | 77 | 09 | 12 | D0 | 0C | 05 | 11 | { 0xE2, 0xCF, 0x0D, 0x77, 0x09, 0x12, 0xD0, 0x0C, 0x05, 0x11 }, // 49 | "IDU:WH-SXC09H3E5, ODU:WH-UX09HE5", // 49
50 | E2 CF 0B 44 34 12 D0 0C 34 35 | Monoblock | WH-MXC12H9E8 | Monoblock | 12 | 3ph | T-CAP | E2 | CF | 0B | 44 | 34 | 12 | D0 | 0C | 34 | 35 | { 0xE2, 0xCF, 0x0B, 0x44, 0x34, 0x12, 0xD0, 0x0C, 0x34, 0x35 }, // 50 | "WH-MXC12H9E8", // 50
51 | E2 D5 0C 67 00 83 92 0C 27 98 | WH-ADC0509L3E5AN | WH-WDG05LE5 | KIT-ADC05L3E5AN | 5 | 1ph | HP - split L-series 3kW elec heating - AN | E2 | D5 | 0C | 67 | 00 | 83 | 92 | 0C | 27 | 98 | { 0xE2, 0xD5, 0x0C, 0x67, 0x00, 0x83, 0x92, 0x0C, 0x27, 0x98 }, // 51 | "IDU:WH-ADC0509L3E5AN, ODU:WH-WDG05LE5", // 51
52 | E2 D5 0B 34 99 83 92 0C 27 98 | WH-SDC0509L3E5 | WH-WDG05LE5 | KIT-WC05L3E5 | 5 | 1ph | HP - split L-series 3kW elec heating | E2 | D5 | 0B | 34 | 99 | 83 | 92 | 0C | 27 | 98 | { 0xE2, 0xD5, 0x0B, 0x34, 0x99, 0x83, 0x92, 0x0C, 0x27, 0x98 }, // 52 | "IDU:WH-SDC0509L3E5, ODU:WH-WDG05LE5", // 52
53 | 42 D4 0B 83 71 32 D2 0C 44 55 | WH-ADC0309J3E5C | WH-UD03JE5 | KIT-ADC03JE5C-S | 3.2 | 1ph | HP - All-In-One Compact | 42 | D4 | 0B | 83 | 71 | 32 | D2 | 0C | 44 | 55 | { 0x42, 0xD4, 0x0B, 0x83, 0x71, 0x32, 0xD2, 0x0C, 0x44, 0x55 }, // 53 | "IDU:WH-ADC0309J3E5C, ODU:WH-UD03JE5", // 53
54 | E2 CF 0C 74 09 12 D0 0E 94 05 | WH-ADC0916H9E8 | WH-UX09HE8 | KIT-AXC9HE8 | 9 | 3ph | T-CAP - All-In-One | E2 | CF | 0C | 74 | 09 | 12 | D0 | 0E | 94 | 05 | { 0xE2, 0xCF, 0x0C, 0x74, 0x09, 0x12, 0xD0, 0x0E, 0x94, 0x05 }, // 54 | "IDU:WH-ADC0916H9E8, ODU:WH-UX09HE8", // 54

## TOP
TOP | SET | [10 empty] | TOP | SET |  | TOP | TOP | TOP | TOP | TOP | TOP | SET | TOP
Sensor | Control | Byte | Length | Conversion | Name | Description | Unit Long | Icon | Device Class | State Class | Unit | SensorType | ControlType | CodeGen Pre1 | CodeGen1 | CodeGen2 | CodeGen3 | CodeGen4 | CodeGen5 | CodeGen6 | CodeGen6 | CodeGen8
0 | 1 | 4 |  | getBit7and8 | Heatpump State | Heatpump state (0=off, 1=on) | OffOn |  |  |  |  | binary_sensor | switch | PanasonicDecode::getBinaryState(PanasonicDecode::getBit7and8(bytes[4])) | CONF_TOP0 = "top0" # Heatpump State | CONF_TOP0, | cv.Optional(CONF_TOP0): binary_sensor.binary_sensor_schema( ), | SUB_BINARY_SENSOR(top0); | LOG_BINARY_SENSOR("", "Panasonic Heatpump Binary_Sensor", this->top0_binary_sensor_); | if (this->top0_binary_sensor_) this->top0_binary_sensor_->publish_state(PanasonicDecode::getBinaryState(PanasonicDecode::getBit7and8(bytes[4]))); | if (this->set1_switch_) this->set1_switch_->publish_state(PanasonicDecode::getBinaryState(PanasonicDecode::getBit7and8(bytes[4]))); | top0: name: "Heatpump State"
2 | 10 | 4 |  | getBit1and2 | Force DHW State | DHW status (0=off, 1=on) | DisabledEnabled |  |  |  |  | binary_sensor | switch | PanasonicDecode::getBinaryState(PanasonicDecode::getBit1and2(bytes[4])) | CONF_TOP2 = "top2" # Force DHW State | CONF_TOP2, | cv.Optional(CONF_TOP2): binary_sensor.binary_sensor_schema( ), | SUB_BINARY_SENSOR(top2); | LOG_BINARY_SENSOR("", "Panasonic Heatpump Binary_Sensor", this->top2_binary_sensor_); | if (this->top2_binary_sensor_) this->top2_binary_sensor_->publish_state(PanasonicDecode::getBinaryState(PanasonicDecode::getBit1and2(bytes[4]))); | if (this->set10_switch_) this->set10_switch_->publish_state(PanasonicDecode::getBinaryState(PanasonicDecode::getBit1and2(bytes[4]))); | top2: name: "Force DHW State"
13 | 24 | 5 |  | getBit1and2 | Main Schedule State | Main thermostat schedule state (0=inactive, 1=active) | DisabledEnabled |  |  |  |  | binary_sensor | switch | PanasonicDecode::getBinaryState(PanasonicDecode::getBit1and2(bytes[5])) | CONF_TOP13 = "top13" # Main Schedule State | CONF_TOP13, | cv.Optional(CONF_TOP13): binary_sensor.binary_sensor_schema( ), | SUB_BINARY_SENSOR(top13); | LOG_BINARY_SENSOR("", "Panasonic Heatpump Binary_Sensor", this->top13_binary_sensor_); | if (this->top13_binary_sensor_) this->top13_binary_sensor_->publish_state(PanasonicDecode::getBinaryState(PanasonicDecode::getBit1and2(bytes[5]))); | if (this->set24_switch_) this->set24_switch_->publish_state(PanasonicDecode::getBinaryState(PanasonicDecode::getBit1and2(bytes[5]))); | top13: name: "Main Schedule State"
19 | 2 | 5 |  | getBit3and4 | Holiday Mode State | Holiday mode (0=off, 1=scheduled, 2=active) | HolidayState |  |  |  |  | text_sensor | select | PanasonicDecode::getTextState(PanasonicDecode::HolidayState, PanasonicDecode::getBit3and4(bytes[5])) | CONF_TOP19 = "top19" # Holiday Mode State | CONF_TOP19, | cv.Optional(CONF_TOP19): text_sensor.text_sensor_schema( ), | SUB_TEXT_SENSOR(top19); | LOG_TEXT_SENSOR("", Panasonic Heatpump Text_Sensor", this->top19_text_sensor_); |  | if (this->set2_select_) this->set2_select_->publish_state(PanasonicDecode::getTextState(PanasonicDecode::HolidayState, PanasonicDecode::getBit3and4(bytes[5]))); | top19: name: "Holiday Mode State"
68 |  | 5 |  | getBit5and6 | Force Heater State | Force heater status (0=inactive, 1=active) | InactiveActive |  |  |  |  | binary_sensor |  | PanasonicDecode::getBinaryState(PanasonicDecode::getBit5and6(bytes[5])) | CONF_TOP68 = "top68" # Force Heater State | CONF_TOP68, | cv.Optional(CONF_TOP68): binary_sensor.binary_sensor_schema( ), | SUB_BINARY_SENSOR(top68); | LOG_BINARY_SENSOR("", Panasonic Heatpump Binary_Sensor", this->top68_binary_sensor_); | if (this->top68_binary_sensor_) this->top68_binary_sensor_->publish_state(PanasonicDecode::getBinaryState(PanasonicDecode::getBit5and6(bytes[5]))); |  | top68: name: "Force Heater State"
4 | 9 | 6 |  | getOpMode | Operating Mode State | Operating mode (0=Heat only, 1=Cool only, 2=Auto(Heat), 3=DHW only, 4=Heat+DHW, 5=Cool+DHW, 6=Auto(Heat)+DHW, 7=Auto(Cool), 8=Auto(Cool)+DHW) | OpModeDesc |  |  |  |  | text_sensor | select | PanasonicDecode::getTextState(PanasonicDecode::OpModeDesc, PanasonicDecode::getOpMode(bytes[6])) | CONF_TOP4 = "top4" # Operating Mode State | CONF_TOP4, | cv.Optional(CONF_TOP4): text_sensor.text_sensor_schema( ), | SUB_TEXT_SENSOR(top4); | LOG_TEXT_SENSOR("", Panasonic Heatpump Text_Sensor", this->top4_text_sensor_); |  | if (this->set9_select_) this->set9_select_->publish_state(PanasonicDecode::getTextState(PanasonicDecode::OpModeDesc, PanasonicDecode::getOpMode(bytes[6]))); | top4: name: "Operating Mode State"
94 | 17 | 6 |  | getBit1and2 | Zones State | Zones state (0 = zone1 active, 1 = zone2 active, 2 = zone1 and zone2 active) | ZonesState |  |  |  |  | text_sensor | select | PanasonicDecode::getTextState(PanasonicDecode::ZonesState, PanasonicDecode::getBit1and2(bytes[6])) | CONF_TOP94 = "top94" # Zones State | CONF_TOP94, | cv.Optional(CONF_TOP94): text_sensor.text_sensor_schema( ), | SUB_TEXT_SENSOR(top94); | LOG_TEXT_SENSOR("", Panasonic Heatpump Text_Sensor", this->top94_text_sensor_); |  | if (this->set17_select_) this->set17_select_->publish_state(PanasonicDecode::getTextState(PanasonicDecode::ZonesState, PanasonicDecode::getBit1and2(bytes[6]))); | top94: name: "Zones State"
3 |  | 7 |  | getBit1and2 | Quiet Mode Schedule | Quiet mode schedule (0=inactive, 1=active) | DisabledEnabled |  |  |  |  | binary_sensor |  | PanasonicDecode::getBinaryState(PanasonicDecode::getBit1and2(bytes[7])) | CONF_TOP3 = "top3" # Quiet Mode Schedule | CONF_TOP3, | cv.Optional(CONF_TOP3): binary_sensor.binary_sensor_schema( ), | SUB_BINARY_SENSOR(top3); | LOG_BINARY_SENSOR("", Panasonic Heatpump Binary_Sensor", this->top3_binary_sensor_); | if (this->top3_binary_sensor_) this->top3_binary_sensor_->publish_state(PanasonicDecode::getBinaryState(PanasonicDecode::getBit1and2(bytes[7]))); |  | top3: name: "Quiet Mode Schedule"
17 | 4 | 7 |  | getBit6and7and8 | Powerful Mode Time | Powerful state in minutes (0, 1, 2 or 3 x 30min) | Powerfulmode |  |  |  |  | text_sensor | select | PanasonicDecode::getTextState(PanasonicDecode::Powerfulmode, PanasonicDecode::getBit6and7and8(bytes[7])) | CONF_TOP17 = "top17" # Powerful Mode Time | CONF_TOP17, | cv.Optional(CONF_TOP17): text_sensor.text_sensor_schema( ), | SUB_TEXT_SENSOR(top17); | LOG_TEXT_SENSOR("", Panasonic Heatpump Text_Sensor", this->top17_text_sensor_); |  | if (this->set4_select_) this->set4_select_->publish_state(PanasonicDecode::getTextState(PanasonicDecode::Powerfulmode, PanasonicDecode::getBit6and7and8(bytes[7]))); | top17: name: "Powerful Mode Time"
18 | 3 | 7 |  | getBit3and4and5 | Quiet Mode Level | Quiet mode level (0=off, 1=less power, 2=even less power, 3=least power) | Quietmode |  |  |  |  | text_sensor | select | PanasonicDecode::getTextState(PanasonicDecode::Quietmode, PanasonicDecode::getBit3and4and5(bytes[7])) | CONF_TOP18 = "top18" # Quiet Mode Level | CONF_TOP18, | cv.Optional(CONF_TOP18): text_sensor.text_sensor_schema( ), | SUB_TEXT_SENSOR(top18); | LOG_TEXT_SENSOR("", Panasonic Heatpump Text_Sensor", this->top18_text_sensor_); |  | if (this->set3_select_) this->set3_select_->publish_state(PanasonicDecode::getTextState(PanasonicDecode::Quietmode, PanasonicDecode::getBit3and4and5(bytes[7]))); | top18: name: "Quiet Mode Level"
58 |  | 9 |  | getBit5and6 | DHW Heater State | When enabled, backup/booster heater can be used for DHW heating (0=disabled, 1=enabled) | BlockedFree |  |  |  |  | text_sensor |  | PanasonicDecode::getTextState(PanasonicDecode::BlockedFree, PanasonicDecode::getBit5and6(bytes[9])) | CONF_TOP58 = "top58" # DHW Heater State | CONF_TOP58, | cv.Optional(CONF_TOP58): text_sensor.text_sensor_schema( ), | SUB_TEXT_SENSOR(top58); | LOG_TEXT_SENSOR("", Panasonic Heatpump Text_Sensor", this->top58_text_sensor_); | if (this->top58_text_sensor_) this->top58_text_sensor_->publish_state(PanasonicDecode::getTextState(PanasonicDecode::BlockedFree, PanasonicDecode::getBit5and6(bytes[9]))); |  | top58: name: "DHW Heater State"
59 |  | 9 |  | getBit7and8 | Room Heater State | When enabled, backup heater can be used for room heating (0=disabled, 1=enabled) | BlockedFree |  |  |  |  | text_sensor |  | PanasonicDecode::getTextState(PanasonicDecode::BlockedFree, PanasonicDecode::getBit7and8(bytes[9])) | CONF_TOP59 = "top59" # Room Heater State | CONF_TOP59, | cv.Optional(CONF_TOP59): text_sensor.text_sensor_schema( ), | SUB_TEXT_SENSOR(top59); | LOG_TEXT_SENSOR("", Panasonic Heatpump Text_Sensor", this->top59_text_sensor_); | if (this->top59_text_sensor_) this->top59_text_sensor_->publish_state(PanasonicDecode::getTextState(PanasonicDecode::BlockedFree, PanasonicDecode::getBit7and8(bytes[9]))); |  | top59: name: "Room Heater State"
107 |  | 20 |  | getBit1 | Liquid Type | Type of liquid in settings (Water / Glycol) | LiquidType |  |  |  |  | text_sensor |  | PanasonicDecode::getTextState(PanasonicDecode::LiquidType, PanasonicDecode::getBit1(bytes[20])) | CONF_TOP107 = "top107" # Liquid Type | CONF_TOP107, | cv.Optional(CONF_TOP107): text_sensor.text_sensor_schema( ), | SUB_TEXT_SENSOR(top107); | LOG_TEXT_SENSOR("", Panasonic Heatpump Text_Sensor", this->top107_text_sensor_); | if (this->top107_text_sensor_) this->top107_text_sensor_->publish_state(PanasonicDecode::getTextState(PanasonicDecode::LiquidType, PanasonicDecode::getBit1(bytes[20]))); |  | top107: name: "Liquid Type"
108 | 25 | 20 |  | getBit3and4 | Alt External Sensor | If external outdoor sensor is selected | DisabledEnabled |  |  |  |  | binary_sensor | switch | PanasonicDecode::getBinaryState(PanasonicDecode::getBit3and4(bytes[20])) | CONF_TOP108 = "top108" # Alt External Sensor | CONF_TOP108, | cv.Optional(CONF_TOP108): binary_sensor.binary_sensor_schema( ), | SUB_BINARY_SENSOR(top108); | LOG_BINARY_SENSOR("", Panasonic Heatpump Binary_Sensor", this->top108_binary_sensor_); | if (this->top108_binary_sensor_) this->top108_binary_sensor_->publish_state(PanasonicDecode::getBinaryState(PanasonicDecode::getBit3and4(bytes[20]))); | if (this->set25_switch_) this->set25_switch_->publish_state(PanasonicDecode::getBinaryState(PanasonicDecode::getBit3and4(bytes[20]))); | top108: name: "Alt External Sensor"
109 |  | 20 |  | getBit5and6 | Anti Freeze Mode | Is anti freeze mode enabled or disabled | DisabledEnabled |  |  |  |  | binary_sensor |  | PanasonicDecode::getBinaryState(PanasonicDecode::getBit5and6(bytes[20])) | CONF_TOP109 = "top109" # Anti Freeze Mode | CONF_TOP109, | cv.Optional(CONF_TOP109): binary_sensor.binary_sensor_schema( ), | SUB_BINARY_SENSOR(top109); | LOG_BINARY_SENSOR("", Panasonic Heatpump Binary_Sensor", this->top109_binary_sensor_); | if (this->top109_binary_sensor_) this->top109_binary_sensor_->publish_state(PanasonicDecode::getBinaryState(PanasonicDecode::getBit5and6(bytes[20]))); |  | top109: name: "Anti Freeze Mode"
110 |  | 20 |  | getBit7and8 | Optional PCB | If the optional PCB is enabled (if installed) | DisabledEnabled |  |  |  |  | binary_sensor |  | PanasonicDecode::getBinaryState(PanasonicDecode::getBit7and8(bytes[20])) | CONF_TOP110 = "top110" # Optional PCB | CONF_TOP110, | cv.Optional(CONF_TOP110): binary_sensor.binary_sensor_schema( ), | SUB_BINARY_SENSOR(top110); | LOG_BINARY_SENSOR("", Panasonic Heatpump Binary_Sensor", this->top110_binary_sensor_); | if (this->top110_binary_sensor_) this->top110_binary_sensor_->publish_state(PanasonicDecode::getBinaryState(PanasonicDecode::getBit7and8(bytes[20]))); |  | top110: name: "Optional PCB"
111 |  | 22 |  | getLowNibbleMinus1 | Z1 Sensor Settings | Setting of the sensor for zone 2 (0=water, 1=ext thermostat, 2=int. thermostat or thermistor) | ZonesSensorType |  |  |  |  | text_sensor |  | PanasonicDecode::getTextState(PanasonicDecode::ZonesSensorType, PanasonicDecode::getLowNibbleMinus1(bytes[22])) | CONF_TOP111 = "top111" # Z1 Sensor Settings | CONF_TOP111, | cv.Optional(CONF_TOP111): text_sensor.text_sensor_schema( ), | SUB_TEXT_SENSOR(top111); | LOG_TEXT_SENSOR("", Panasonic Heatpump Text_Sensor", this->top111_text_sensor_); | if (this->top111_text_sensor_) this->top111_text_sensor_->publish_state(PanasonicDecode::getTextState(PanasonicDecode::ZonesSensorType, PanasonicDecode::getLowNibbleMinus1(bytes[22]))); |  | top111: name: "Z1 Sensor Settings"
112 |  | 22 |  | getHighNibbleMinus1 | Z2 Sensor Settings | Setting of the sensor for zone 1 (0=water, 1=ext thermostat, 2=int. thermostat or thermistor) | ZonesSensorType |  |  |  |  | text_sensor |  | PanasonicDecode::getTextState(PanasonicDecode::ZonesSensorType, PanasonicDecode::getHighNibbleMinus1(bytes[22])) | CONF_TOP112 = "top112" # Z2 Sensor Settings | CONF_TOP112, | cv.Optional(CONF_TOP112): text_sensor.text_sensor_schema( ), | SUB_TEXT_SENSOR(top112); | LOG_TEXT_SENSOR("", Panasonic Heatpump Text_Sensor", this->top112_text_sensor_); | if (this->top112_text_sensor_) this->top112_text_sensor_->publish_state(PanasonicDecode::getTextState(PanasonicDecode::ZonesSensorType, PanasonicDecode::getHighNibbleMinus1(bytes[22]))); |  | top112: name: "Z2 Sensor Settings"
119 | 30 | 23 |  | getBit7and8 | External Control | Is the external control switch enabled | DisabledEnabled |  |  |  |  | binary_sensor | switch | PanasonicDecode::getBinaryState(PanasonicDecode::getBit7and8(bytes[23])) | CONF_TOP119 = "top119" # External Control | CONF_TOP119, | cv.Optional(CONF_TOP119): binary_sensor.binary_sensor_schema( ), | SUB_BINARY_SENSOR(top119); | LOG_BINARY_SENSOR("", "Panasonic Heatpump Binary_Sensor", this->top119_binary_sensor_); | if (this->top119_binary_sensor_) this->top119_binary_sensor_->publish_state(PanasonicDecode::getBinaryState(PanasonicDecode::getBit7and8(bytes[23]))); | if (this->set30_switch_) this->set30_switch_->publish_state(PanasonicDecode::getBinaryState(PanasonicDecode::getBit7and8(bytes[23]))); | top119: name: "External Control"
120 | 33 | 23 |  | getBit5and6 | External Heat Cool Control | Is the heat/cool control switch enabled (optional pcb setting) | DisabledEnabled |  |  |  |  | binary_sensor | switch | PanasonicDecode::getBinaryState(PanasonicDecode::getBit5and6(bytes[23])) | CONF_TOP120 = "top120" # External Heat Cool Control | CONF_TOP120, | cv.Optional(CONF_TOP120): binary_sensor.binary_sensor_schema( ), | SUB_BINARY_SENSOR(top120); | LOG_BINARY_SENSOR("", "Panasonic Heatpump Binary_Sensor", this->top120_binary_sensor_); | if (this->top120_binary_sensor_) this->top120_binary_sensor_->publish_state(PanasonicDecode::getBinaryState(PanasonicDecode::getBit5and6(bytes[23]))); | if (this->set33_switch_) this->set33_switch_->publish_state(PanasonicDecode::getBinaryState(PanasonicDecode::getBit5and6(bytes[23]))); | top120: name: "External Heat Cool Control"
121 | 31 | 23 |  | getBit3and4 | External Error Signal | Is the external error signal enabled | DisabledEnabled |  |  |  |  | binary_sensor | switch | PanasonicDecode::getBinaryState(PanasonicDecode::getBit3and4(bytes[23])) | CONF_TOP121 = "top121" # External Error Signal | CONF_TOP121, | cv.Optional(CONF_TOP121): binary_sensor.binary_sensor_schema( ), | SUB_BINARY_SENSOR(top121); | LOG_BINARY_SENSOR("", "Panasonic Heatpump Binary_Sensor", this->top121_binary_sensor_); | if (this->top121_binary_sensor_) this->top121_binary_sensor_->publish_state(PanasonicDecode::getBinaryState(PanasonicDecode::getBit3and4(bytes[23]))); | if (this->set31_switch_) this->set31_switch_->publish_state(PanasonicDecode::getBinaryState(PanasonicDecode::getBit3and4(bytes[23]))); | top121: name: "External Error Signal"
122 | 32 | 23 |  | getBit1and2 | External Compressor Control | Is the external compressor control enabled (optional pcb setting) | DisabledEnabled |  |  |  |  | binary_sensor | switch | PanasonicDecode::getBinaryState(PanasonicDecode::getBit1and2(bytes[23])) | CONF_TOP122 = "top122" # External Compressor Control | CONF_TOP122, | cv.Optional(CONF_TOP122): binary_sensor.binary_sensor_schema( ), | SUB_BINARY_SENSOR(top122); | LOG_BINARY_SENSOR("", "Panasonic Heatpump Binary_Sensor", this->top122_binary_sensor_); | if (this->top122_binary_sensor_) this->top122_binary_sensor_->publish_state(PanasonicDecode::getBinaryState(PanasonicDecode::getBit1and2(bytes[23]))); | if (this->set32_switch_) this->set32_switch_->publish_state(PanasonicDecode::getBinaryState(PanasonicDecode::getBit1and2(bytes[23]))); | top122: name: "External Compressor Control"
99 | 28 | 24 |  | getBit5and6 | Buffer Installed | Buffer tank installed | DisabledEnabled |  |  |  |  | binary_sensor | switch | PanasonicDecode::getBinaryState(PanasonicDecode::getBit5and6(bytes[24])) | CONF_TOP99 = "top99" # Buffer Installed | CONF_TOP99, | cv.Optional(CONF_TOP99): binary_sensor.binary_sensor_schema( ), | SUB_BINARY_SENSOR(top99); | LOG_BINARY_SENSOR("", "Panasonic Heatpump Binary_Sensor", this->top99_binary_sensor_); | if (this->top99_binary_sensor_) this->top99_binary_sensor_->publish_state(PanasonicDecode::getBinaryState(PanasonicDecode::getBit5and6(bytes[24]))); | if (this->set28_switch_) this->set28_switch_->publish_state(PanasonicDecode::getBinaryState(PanasonicDecode::getBit5and6(bytes[24]))); | top99: name: "Buffer Installed"
100 |  | 24 |  | getBit7and8 | DHW Installed | DHW tank installed | DisabledEnabled |  |  |  |  | binary_sensor |  | PanasonicDecode::getBinaryState(PanasonicDecode::getBit7and8(bytes[24])) | CONF_TOP100 = "top100" # DHW Installed | CONF_TOP100, | cv.Optional(CONF_TOP100): binary_sensor.binary_sensor_schema( ), | SUB_BINARY_SENSOR(top100); | LOG_BINARY_SENSOR("", Panasonic Heatpump Binary_Sensor", this->top100_binary_sensor_); | if (this->top100_binary_sensor_) this->top100_binary_sensor_->publish_state(PanasonicDecode::getBinaryState(PanasonicDecode::getBit7and8(bytes[24]))); |  | top100: name: "DHW Installed"
101 |  | 24 |  | getBit3and4 | Solar Mode | Solar mode (disabled, to buffer, to DHW) | SolarModeDesc |  |  |  |  | text_sensor |  | PanasonicDecode::getTextState(PanasonicDecode::SolarModeDesc, PanasonicDecode::getBit3and4(bytes[24])) | CONF_TOP101 = "top101" # Solar Mode | CONF_TOP101, | cv.Optional(CONF_TOP101): text_sensor.text_sensor_schema( ), | SUB_TEXT_SENSOR(top101); | LOG_TEXT_SENSOR("", Panasonic Heatpump Text_Sensor", this->top101_text_sensor_); | if (this->top101_text_sensor_) this->top101_text_sensor_->publish_state(PanasonicDecode::getTextState(PanasonicDecode::SolarModeDesc, PanasonicDecode::getBit3and4(bytes[24]))); |  | top101: name: "Solar Mode"
114 | 26 | 25 |  | getBit3and4 | External Pad Heater | If the external pad heater is enabled (if installed) | ExtPadHeaterType |  |  |  |  | text_sensor | select | PanasonicDecode::getTextState(PanasonicDecode::ExtPadHeaterType, PanasonicDecode::getBit3and4(bytes[25])) | CONF_TOP114 = "top114" # External Pad Heater | CONF_TOP114, | cv.Optional(CONF_TOP114): text_sensor.text_sensor_schema( ), | SUB_TEXT_SENSOR(top114); | LOG_TEXT_SENSOR("", Panasonic Heatpump Text_Sensor", this->top114_text_sensor_); |  | if (this->set26_select_) this->set26_select_->publish_state(PanasonicDecode::getTextState(PanasonicDecode::ExtPadHeaterType, PanasonicDecode::getBit3and4(bytes[25]))); | top114: name: "External Pad Heater"
129 | 34 | 26 |  | getBit7and8 | Bivalent Control | Bivalent control (0=disable, 1=enable) | DisabledEnabled |  |  |  |  | binary_sensor | switch | PanasonicDecode::getBinaryState(PanasonicDecode::getBit7and8(bytes[26])) | CONF_TOP129 = "top129" # Bivalent Control | CONF_TOP129, | cv.Optional(CONF_TOP129): binary_sensor.binary_sensor_schema( ), | SUB_BINARY_SENSOR(top129); | LOG_BINARY_SENSOR("", "Panasonic Heatpump Binary_Sensor", this->top129_binary_sensor_); | if (this->top129_binary_sensor_) this->top129_binary_sensor_->publish_state(PanasonicDecode::getBinaryState(PanasonicDecode::getBit7and8(bytes[26]))); | if (this->set34_switch_) this->set34_switch_->publish_state(PanasonicDecode::getBinaryState(PanasonicDecode::getBit7and8(bytes[26]))); | top129: name: "Bivalent Control"
130 | 35 | 26 |  | getBit5and6 | Bivalent Mode | Bivalent mode (0=Alternative, 1=Parallel, 2=Advanced Parallel) | Bivalent |  |  |  |  | text_sensor | select | PanasonicDecode::getTextState(PanasonicDecode::Bivalent, PanasonicDecode::getBit5and6(bytes[26])) | CONF_TOP130 = "top130" # Bivalent Mode | CONF_TOP130, | cv.Optional(CONF_TOP130): text_sensor.text_sensor_schema( ), | SUB_TEXT_SENSOR(top130); | LOG_TEXT_SENSOR("", Panasonic Heatpump Text_Sensor", this->top130_text_sensor_); |  | if (this->set35_select_) this->set35_select_->publish_state(PanasonicDecode::getTextState(PanasonicDecode::Bivalent, PanasonicDecode::getBit5and6(bytes[26]))); | top130: name: "Bivalent Mode"
132 |  | 26 |  | getBit3and4 | Bivalent Advanced Heat | Bivalent adv. par. heat control (disable/enable) | DisabledEnabled |  |  |  |  | binary_sensor |  | PanasonicDecode::getBinaryState(PanasonicDecode::getBit3and4(bytes[26])) | CONF_TOP132 = "top132" # Bivalent Advanced Heat | CONF_TOP132, | cv.Optional(CONF_TOP132): binary_sensor.binary_sensor_schema( ), | SUB_BINARY_SENSOR(top132); | LOG_BINARY_SENSOR("", Panasonic Heatpump Binary_Sensor", this->top132_binary_sensor_); | if (this->top132_binary_sensor_) this->top132_binary_sensor_->publish_state(PanasonicDecode::getBinaryState(PanasonicDecode::getBit3and4(bytes[26]))); |  | top132: name: "Bivalent Advanced Heat"
133 |  | 26 |  | getBit1and2 | Bivalent Advanced DHW | Bivalent adv. par. DHW control (disable/enable) | DisabledEnabled |  |  |  |  | binary_sensor |  | PanasonicDecode::getBinaryState(PanasonicDecode::getBit1and2(bytes[26])) | CONF_TOP133 = "top133" # Bivalent Advanced DHW | CONF_TOP133, | cv.Optional(CONF_TOP133): binary_sensor.binary_sensor_schema( ), | SUB_BINARY_SENSOR(top133); | LOG_BINARY_SENSOR("", Panasonic Heatpump Binary_Sensor", this->top133_binary_sensor_); | if (this->top133_binary_sensor_) this->top133_binary_sensor_->publish_state(PanasonicDecode::getBinaryState(PanasonicDecode::getBit1and2(bytes[26]))); |  | top133: name: "Bivalent Advanced DHW"
76 |  | 28 |  | getBit7and8 | Heating Mode | Compensation / Direct mode for heat (0 = compensation curve, 1 = direct) | HeatCoolModeDesc |  |  |  |  | text_sensor |  | PanasonicDecode::getTextState(PanasonicDecode::HeatCoolModeDesc, PanasonicDecode::getBit7and8(bytes[28])) | CONF_TOP76 = "top76" # Heating Mode | CONF_TOP76, | cv.Optional(CONF_TOP76): text_sensor.text_sensor_schema( ), | SUB_TEXT_SENSOR(top76); | LOG_TEXT_SENSOR("", Panasonic Heatpump Text_Sensor", this->top76_text_sensor_); | if (this->top76_text_sensor_) this->top76_text_sensor_->publish_state(PanasonicDecode::getTextState(PanasonicDecode::HeatCoolModeDesc, PanasonicDecode::getBit7and8(bytes[28]))); |  | top76: name: "Heating Mode"
81 |  | 28 |  | getBit5and6 | Cooling Mode | Compensation / Direct mode for cool (0 = compensation curve, 1 = direct) | HeatCoolModeDesc |  |  |  |  | text_sensor |  | PanasonicDecode::getTextState(PanasonicDecode::HeatCoolModeDesc, PanasonicDecode::getBit5and6(bytes[28])) | CONF_TOP81 = "top81" # Cooling Mode | CONF_TOP81, | cv.Optional(CONF_TOP81): text_sensor.text_sensor_schema( ), | SUB_TEXT_SENSOR(top81); | LOG_TEXT_SENSOR("", Panasonic Heatpump Text_Sensor", this->top81_text_sensor_); | if (this->top81_text_sensor_) this->top81_text_sensor_->publish_state(PanasonicDecode::getTextState(PanasonicDecode::HeatCoolModeDesc, PanasonicDecode::getBit5and6(bytes[28]))); |  | top81: name: "Cooling Mode"
106 |  | 29 |  | getBit3and4 | Pump Flowrate Mode | Settings for pump flow rate (0=DeltaT, 1=Maximum flow, J-series only) | PumpFlowRateMode |  |  |  |  | text_sensor |  | PanasonicDecode::getTextState(PanasonicDecode::PumpFlowRateMode, PanasonicDecode::getBit3and4(bytes[29])) | CONF_TOP106 = "top106" # Pump Flowrate Mode | CONF_TOP106, | cv.Optional(CONF_TOP106): text_sensor.text_sensor_schema( ), | SUB_TEXT_SENSOR(top106); | LOG_TEXT_SENSOR("", Panasonic Heatpump Text_Sensor", this->top106_text_sensor_); | if (this->top106_text_sensor_) this->top106_text_sensor_->publish_state(PanasonicDecode::getTextState(PanasonicDecode::PumpFlowRateMode, PanasonicDecode::getBit3and4(bytes[29]))); |  | top106: name: "Pump Flowrate Mode"
27 | 5 | 38 |  | getByteMinus128 | Z1 Heat Request Temp | Zone 1 Heat Requested shift temp (-5 to 5) or direct heat temp (20 to max) | Celsius |  |  |  | CELSIUS | sensor | number | PanasonicDecode::getByteMinus128(bytes[38]) | CONF_TOP27 = "top27" # Z1 Heat Request Temp | CONF_TOP27, | cv.Optional(CONF_TOP27): sensor.sensor_schema( unit_of_measurement = UNIT_CELSIUS, ), | SUB_SENSOR(top27); | LOG_SENSOR("", Panasonic Heatpump Sensor", this->top27_sensor_); | if (this->top27_sensor_) this->top27_sensor_->publish_state(PanasonicDecode::getByteMinus128(bytes[38])); | if (this->set5_number_) this->set5_number_->publish_state(PanasonicDecode::getByteMinus128(bytes[38])); | top27: name: "Z1 Heat Request Temp"
28 | 6 | 39 |  | getByteMinus128 | Z1 Cool Request Temp | Zone 1 Cool Requested shift temp (-5 to 5) or direct cool temp (5 to 20) | Celsius |  |  |  | CELSIUS | sensor | number | PanasonicDecode::getByteMinus128(bytes[39]) | CONF_TOP28 = "top28" # Z1 Cool Request Temp | CONF_TOP28, | cv.Optional(CONF_TOP28): sensor.sensor_schema( unit_of_measurement = UNIT_CELSIUS, ), | SUB_SENSOR(top28); | LOG_SENSOR("", Panasonic Heatpump Sensor", this->top28_sensor_); | if (this->top28_sensor_) this->top28_sensor_->publish_state(PanasonicDecode::getByteMinus128(bytes[39])); | if (this->set6_number_) this->set6_number_->publish_state(PanasonicDecode::getByteMinus128(bytes[39])); | top28: name: "Z1 Cool Request Temp"
34 | 7 | 40 |  | getByteMinus128 | Z2 Heat Request Temp | Zone 2 Heat Requested shift temp (-5 to 5) or direct heat temp (20 to max) | Celsius |  |  |  | CELSIUS | sensor | number | PanasonicDecode::getByteMinus128(bytes[40]) | CONF_TOP34 = "top34" # Z2 Heat Request Temp | CONF_TOP34, | cv.Optional(CONF_TOP34): sensor.sensor_schema( unit_of_measurement = UNIT_CELSIUS, ), | SUB_SENSOR(top34); | LOG_SENSOR("", Panasonic Heatpump Sensor", this->top34_sensor_); | if (this->top34_sensor_) this->top34_sensor_->publish_state(PanasonicDecode::getByteMinus128(bytes[40])); | if (this->set7_number_) this->set7_number_->publish_state(PanasonicDecode::getByteMinus128(bytes[40])); | top34: name: "Z2 Heat Request Temp"
35 | 8 | 41 |  | getByteMinus128 | Z2 Cool Request Temp | Zone 2 Cool Requested shift temp (-5 to 5) or direct cool temp (5 to 20) | Celsius |  |  |  | CELSIUS | sensor | number | PanasonicDecode::getByteMinus128(bytes[41]) | CONF_TOP35 = "top35" # Z2 Cool Request Temp | CONF_TOP35, | cv.Optional(CONF_TOP35): sensor.sensor_schema( unit_of_measurement = UNIT_CELSIUS, ), | SUB_SENSOR(top35); | LOG_SENSOR("", Panasonic Heatpump Sensor", this->top35_sensor_); | if (this->top35_sensor_) this->top35_sensor_->publish_state(PanasonicDecode::getByteMinus128(bytes[41])); | if (this->set8_number_) this->set8_number_->publish_state(PanasonicDecode::getByteMinus128(bytes[41])); | top35: name: "Z2 Cool Request Temp"
9 | 11 | 42 |  | getByteMinus128 | DHW Target Temp | DHW target temperature (Â°C) | Celsius |  |  |  | CELSIUS | sensor | number | PanasonicDecode::getByteMinus128(bytes[42]) | CONF_TOP9 = "top9" # DHW Target Temp | CONF_TOP9, | cv.Optional(CONF_TOP9): sensor.sensor_schema( unit_of_measurement = UNIT_CELSIUS, ), | SUB_SENSOR(top9); | LOG_SENSOR("", Panasonic Heatpump Sensor", this->top9_sensor_); | if (this->top9_sensor_) this->top9_sensor_->publish_state(PanasonicDecode::getByteMinus128(bytes[42])); | if (this->set11_number_) this->set11_number_->publish_state(PanasonicDecode::getByteMinus128(bytes[42])); | top9: name: "DHW Target Temp"
45 |  | 43 |  | getByteMinus128 | Room Holiday Shift Temp | Room heating Holiday shift temperature (-15 to 15) | Kelvin |  |  |  | KELVIN | sensor |  | PanasonicDecode::getByteMinus128(bytes[43]) | CONF_TOP45 = "top45" # Room Holiday Shift Temp | CONF_TOP45, | cv.Optional(CONF_TOP45): sensor.sensor_schema( unit_of_measurement = UNIT_KELVIN, ), | SUB_SENSOR(top45); | LOG_SENSOR("", Panasonic Heatpump Sensor", this->top45_sensor_); | if (this->top45_sensor_) this->top45_sensor_->publish_state(PanasonicDecode::getByteMinus128(bytes[43])); |  | top45: name: "Room Holiday Shift Temp"
25 |  | 44 |  | getByteMinus128 | DHW Holiday Shift Temp | DHW Holiday shift temperature (-15 to +15) | Kelvin |  |  |  | KELVIN | sensor |  | PanasonicDecode::getByteMinus128(bytes[44]) | CONF_TOP25 = "top25" # DHW Holiday Shift Temp | CONF_TOP25, | cv.Optional(CONF_TOP25): sensor.sensor_schema( unit_of_measurement = UNIT_KELVIN, ), | SUB_SENSOR(top25); | LOG_SENSOR("", Panasonic Heatpump Sensor", this->top25_sensor_); | if (this->top25_sensor_) this->top25_sensor_->publish_state(PanasonicDecode::getByteMinus128(bytes[44])); |  | top25: name: "DHW Holiday Shift Temp"
95 | 15 | 45 |  | getByteMinus1 | Max Pump Duty | Max pump duty configured | Duty |  |  |  |  | sensor | number | PanasonicDecode::getByteMinus1(bytes[45]) | CONF_TOP95 = "top95" # Max Pump Duty | CONF_TOP95, | cv.Optional(CONF_TOP95): sensor.sensor_schema( ), | SUB_SENSOR(top95); | LOG_SENSOR("", Panasonic Heatpump Sensor", this->top95_sensor_); | if (this->top95_sensor_) this->top95_sensor_->publish_state(PanasonicDecode::getByteMinus1(bytes[45])); | if (this->set15_number_) this->set15_number_->publish_state(PanasonicDecode::getByteMinus1(bytes[45])); | top95: name: "Max Pump Duty"
113 | 27 | 59 |  | getByteMinus128 | Buffer Tank Delta | Delta of buffer tank setting in Kelvin | Kelvin |  |  |  | KELVIN | sensor | number | PanasonicDecode::getByteMinus128(bytes[59]) | CONF_TOP113 = "top113" # Buffer Tank Delta | CONF_TOP113, | cv.Optional(CONF_TOP113): sensor.sensor_schema( unit_of_measurement = UNIT_KELVIN, ), | SUB_SENSOR(top113); | LOG_SENSOR("", Panasonic Heatpump Sensor", this->top113_sensor_); | if (this->top113_sensor_) this->top113_sensor_->publish_state(PanasonicDecode::getByteMinus128(bytes[59])); | if (this->set27_number_) this->set27_number_->publish_state(PanasonicDecode::getByteMinus128(bytes[59])); | top113: name: "Buffer Tank Delta"
102 |  | 61 |  | getByteMinus128 | Solar On Delta | Solar heating delta on | Kelvin |  |  |  | KELVIN | sensor |  | PanasonicDecode::getByteMinus128(bytes[61]) | CONF_TOP102 = "top102" # Solar On Delta | CONF_TOP102, | cv.Optional(CONF_TOP102): sensor.sensor_schema( unit_of_measurement = UNIT_KELVIN, ), | SUB_SENSOR(top102); | LOG_SENSOR("", Panasonic Heatpump Sensor", this->top102_sensor_); | if (this->top102_sensor_) this->top102_sensor_->publish_state(PanasonicDecode::getByteMinus128(bytes[61])); |  | top102: name: "Solar On Delta"
103 |  | 62 |  | getByteMinus128 | Solar Off Delta | solar heating delta off | Kelvin |  |  |  | KELVIN | sensor |  | PanasonicDecode::getByteMinus128(bytes[62]) | CONF_TOP103 = "top103" # Solar Off Delta | CONF_TOP103, | cv.Optional(CONF_TOP103): sensor.sensor_schema( unit_of_measurement = UNIT_KELVIN, ), | SUB_SENSOR(top103); | LOG_SENSOR("", Panasonic Heatpump Sensor", this->top103_sensor_); | if (this->top103_sensor_) this->top103_sensor_->publish_state(PanasonicDecode::getByteMinus128(bytes[62])); |  | top103: name: "Solar Off Delta"
104 |  | 63 |  | getByteMinus128 | Solar Frost Protection | Solar frost protection temp | Celsius |  |  |  | CELSIUS | sensor |  | PanasonicDecode::getByteMinus128(bytes[63]) | CONF_TOP104 = "top104" # Solar Frost Protection | CONF_TOP104, | cv.Optional(CONF_TOP104): sensor.sensor_schema( unit_of_measurement = UNIT_CELSIUS, ), | SUB_SENSOR(top104); | LOG_SENSOR("", Panasonic Heatpump Sensor", this->top104_sensor_); | if (this->top104_sensor_) this->top104_sensor_->publish_state(PanasonicDecode::getByteMinus128(bytes[63])); |  | top104: name: "Solar Frost Protection"
105 |  | 64 |  | getByteMinus128 | Solar High Limit | Solar max temp limit | Celsius |  |  |  | CELSIUS | sensor |  | PanasonicDecode::getByteMinus128(bytes[64]) | CONF_TOP105 = "top105" # Solar High Limit | CONF_TOP105, | cv.Optional(CONF_TOP105): sensor.sensor_schema( unit_of_measurement = UNIT_CELSIUS, ), | SUB_SENSOR(top105); | LOG_SENSOR("", Panasonic Heatpump Sensor", this->top105_sensor_); | if (this->top105_sensor_) this->top105_sensor_->publish_state(PanasonicDecode::getByteMinus128(bytes[64])); |  | top105: name: "Solar High Limit"
131 | 36 | 65 |  | getByteMinus128 | Bivalent Start Temperature | Bivalent start temperature | Celsius |  |  |  | CELSIUS | sensor | number | PanasonicDecode::getByteMinus128(bytes[65]) | CONF_TOP131 = "top131" # Bivalent Start Temperature | CONF_TOP131, | cv.Optional(CONF_TOP131): sensor.sensor_schema( unit_of_measurement = UNIT_CELSIUS, ), | SUB_SENSOR(top131); | LOG_SENSOR("", Panasonic Heatpump Sensor", this->top131_sensor_); | if (this->top131_sensor_) this->top131_sensor_->publish_state(PanasonicDecode::getByteMinus128(bytes[65])); | if (this->set36_number_) this->set36_number_->publish_state(PanasonicDecode::getByteMinus128(bytes[65])); | top131: name: "Bivalent Start Temperature"
134 | 37 | 66 |  | getByteMinus128 | Bivalent Advanced Start Temp | Bivalent adv. par. heat start temp | Celsius |  |  |  | CELSIUS | sensor | number | PanasonicDecode::getByteMinus128(bytes[66]) | CONF_TOP134 = "top134" # Bivalent Advanced Start Temp | CONF_TOP134, | cv.Optional(CONF_TOP134): sensor.sensor_schema( unit_of_measurement = UNIT_CELSIUS, ), | SUB_SENSOR(top134); | LOG_SENSOR("", Panasonic Heatpump Sensor", this->top134_sensor_); | if (this->top134_sensor_) this->top134_sensor_->publish_state(PanasonicDecode::getByteMinus128(bytes[66])); | if (this->set37_number_) this->set37_number_->publish_state(PanasonicDecode::getByteMinus128(bytes[66])); | top134: name: "Bivalent Advanced Start Temp"
136 |  | 67 |  | getByteMinus1 | Bivalent Advanced Start Delay | Bivalent adv. par. heat start delay | Minutes |  |  |  | MINUTE | sensor |  | PanasonicDecode::getByteMinus1(bytes[67]) | CONF_TOP136 = "top136" # Bivalent Advanced Start Delay | CONF_TOP136, | cv.Optional(CONF_TOP136): sensor.sensor_schema( unit_of_measurement = UNIT_MINUTE, ), | SUB_SENSOR(top136); | LOG_SENSOR("", Panasonic Heatpump Sensor", this->top136_sensor_); | if (this->top136_sensor_) this->top136_sensor_->publish_state(PanasonicDecode::getByteMinus1(bytes[67])); |  | top136: name: "Bivalent Advanced Start Delay"
135 | 38 | 68 |  | getByteMinus128 | Bivalent Advanced Stop Temp | Bivalent adv. par. heat stop temp | Celsius |  |  |  | CELSIUS | sensor | number | PanasonicDecode::getByteMinus128(bytes[68]) | CONF_TOP135 = "top135" # Bivalent Advanced Stop Temp | CONF_TOP135, | cv.Optional(CONF_TOP135): sensor.sensor_schema( unit_of_measurement = UNIT_CELSIUS, ), | SUB_SENSOR(top135); | LOG_SENSOR("", Panasonic Heatpump Sensor", this->top135_sensor_); | if (this->top135_sensor_) this->top135_sensor_->publish_state(PanasonicDecode::getByteMinus128(bytes[68])); | if (this->set38_number_) this->set38_number_->publish_state(PanasonicDecode::getByteMinus128(bytes[68])); | top135: name: "Bivalent Advanced Stop Temp"
137 |  | 69 |  | getByteMinus1 | Bivalent Advanced Stop Delay | Bivalent adv. par. heat stop delay | Minutes |  |  |  | MINUTE | sensor |  | PanasonicDecode::getByteMinus1(bytes[69]) | CONF_TOP137 = "top137" # Bivalent Advanced Stop Delay | CONF_TOP137, | cv.Optional(CONF_TOP137): sensor.sensor_schema( unit_of_measurement = UNIT_MINUTE, ), | SUB_SENSOR(top137); | LOG_SENSOR("", Panasonic Heatpump Sensor", this->top137_sensor_); | if (this->top137_sensor_) this->top137_sensor_->publish_state(PanasonicDecode::getByteMinus1(bytes[69])); |  | top137: name: "Bivalent Advanced Stop Delay"
138 |  | 70 |  | getByteMinus1 | Bivalent Advanced DHW Delay | Bivalent adv. par. DHW delay | Minutes |  |  |  | MINUTE | sensor |  | PanasonicDecode::getByteMinus1(bytes[70]) | CONF_TOP138 = "top138" # Bivalent Advanced DHW Delay | CONF_TOP138, | cv.Optional(CONF_TOP138): sensor.sensor_schema( unit_of_measurement = UNIT_MINUTE, ), | SUB_SENSOR(top138); | LOG_SENSOR("", Panasonic Heatpump Sensor", this->top138_sensor_); | if (this->top138_sensor_) this->top138_sensor_->publish_state(PanasonicDecode::getByteMinus1(bytes[70])); |  | top138: name: "Bivalent Advanced DHW Delay"
29 | 16_01 | 75 |  | getByteMinus128 | Z1 Heat Curve Target High Temp | Target temperature at lowest point on the heating curve (Â°C) | Celsius |  |  |  | CELSIUS | sensor | number | PanasonicDecode::getByteMinus128(bytes[75]) | CONF_TOP29 = "top29" # Z1 Heat Curve Target High Temp | CONF_TOP29, | cv.Optional(CONF_TOP29): sensor.sensor_schema( unit_of_measurement = UNIT_CELSIUS, ), | SUB_SENSOR(top29); | LOG_SENSOR("", Panasonic Heatpump Sensor", this->top29_sensor_); | if (this->top29_sensor_) this->top29_sensor_->publish_state(PanasonicDecode::getByteMinus128(bytes[75])); | if (this->set16_01_number_) this->set16_01_number_->publish_state(PanasonicDecode::getByteMinus128(bytes[75])); | top29: name: "Z1 Heat Curve Target High Temp"
30 | 16_02 | 76 |  | getByteMinus128 | Z1 Heat Curve Target Low Temp | Target temperature at highest point on the heating curve (Â°C) | Celsius |  |  |  | CELSIUS | sensor | number | PanasonicDecode::getByteMinus128(bytes[76]) | CONF_TOP30 = "top30" # Z1 Heat Curve Target Low Temp | CONF_TOP30, | cv.Optional(CONF_TOP30): sensor.sensor_schema( unit_of_measurement = UNIT_CELSIUS, ), | SUB_SENSOR(top30); | LOG_SENSOR("", Panasonic Heatpump Sensor", this->top30_sensor_); | if (this->top30_sensor_) this->top30_sensor_->publish_state(PanasonicDecode::getByteMinus128(bytes[76])); | if (this->set16_02_number_) this->set16_02_number_->publish_state(PanasonicDecode::getByteMinus128(bytes[76])); | top30: name: "Z1 Heat Curve Target Low Temp"
32 | 16_03 | 77 |  | getByteMinus128 | Z1 Heat Curve Outside Low Temp | Highest outside temperature on the heating curve (Â°C) | Celsius |  |  |  | CELSIUS | sensor | number | PanasonicDecode::getByteMinus128(bytes[77]) | CONF_TOP32 = "top32" # Z1 Heat Curve Outside Low Temp | CONF_TOP32, | cv.Optional(CONF_TOP32): sensor.sensor_schema( unit_of_measurement = UNIT_CELSIUS, ), | SUB_SENSOR(top32); | LOG_SENSOR("", Panasonic Heatpump Sensor", this->top32_sensor_); | if (this->top32_sensor_) this->top32_sensor_->publish_state(PanasonicDecode::getByteMinus128(bytes[77])); | if (this->set16_03_number_) this->set16_03_number_->publish_state(PanasonicDecode::getByteMinus128(bytes[77])); | top32: name: "Z1 Heat Curve Outside Low Temp"
31 | 16_04 | 78 |  | getByteMinus128 | Z1 Heat Curve Outside High Temp | Lowest outside temperature on the heating curve (Â°C) | Celsius |  |  |  | CELSIUS | sensor | number | PanasonicDecode::getByteMinus128(bytes[78]) | CONF_TOP31 = "top31" # Z1 Heat Curve Outside High Temp | CONF_TOP31, | cv.Optional(CONF_TOP31): sensor.sensor_schema( unit_of_measurement = UNIT_CELSIUS, ), | SUB_SENSOR(top31); | LOG_SENSOR("", Panasonic Heatpump Sensor", this->top31_sensor_); | if (this->top31_sensor_) this->top31_sensor_->publish_state(PanasonicDecode::getByteMinus128(bytes[78])); | if (this->set16_04_number_) this->set16_04_number_->publish_state(PanasonicDecode::getByteMinus128(bytes[78])); | top31: name: "Z1 Heat Curve Outside High Temp"
82 | 16_05 | 79 |  | getByteMinus128 | Z2 Heat Curve Target High Temp | Target temperature at lowest point on the heating curve (Â°C) | Celsius |  |  |  | CELSIUS | sensor | number | PanasonicDecode::getByteMinus128(bytes[79]) | CONF_TOP82 = "top82" # Z2 Heat Curve Target High Temp | CONF_TOP82, | cv.Optional(CONF_TOP82): sensor.sensor_schema( unit_of_measurement = UNIT_CELSIUS, ), | SUB_SENSOR(top82); | LOG_SENSOR("", Panasonic Heatpump Sensor", this->top82_sensor_); | if (this->top82_sensor_) this->top82_sensor_->publish_state(PanasonicDecode::getByteMinus128(bytes[79])); | if (this->set16_05_number_) this->set16_05_number_->publish_state(PanasonicDecode::getByteMinus128(bytes[79])); | top82: name: "Z2 Heat Curve Target High Temp"
83 | 16_06 | 80 |  | getByteMinus128 | Z2 Heat Curve Target Low Temp | Target temperature at highest point on the heating curve (Â°C) | Celsius |  |  |  | CELSIUS | sensor | number | PanasonicDecode::getByteMinus128(bytes[80]) | CONF_TOP83 = "top83" # Z2 Heat Curve Target Low Temp | CONF_TOP83, | cv.Optional(CONF_TOP83): sensor.sensor_schema( unit_of_measurement = UNIT_CELSIUS, ), | SUB_SENSOR(top83); | LOG_SENSOR("", Panasonic Heatpump Sensor", this->top83_sensor_); | if (this->top83_sensor_) this->top83_sensor_->publish_state(PanasonicDecode::getByteMinus128(bytes[80])); | if (this->set16_06_number_) this->set16_06_number_->publish_state(PanasonicDecode::getByteMinus128(bytes[80])); | top83: name: "Z2 Heat Curve Target Low Temp"
85 | 16_07 | 81 |  | getByteMinus128 | Z2 Heat Curve Outside Low Temp | Highest outside temperature on the heating curve (Â°C) | Celsius |  |  |  | CELSIUS | sensor | number | PanasonicDecode::getByteMinus128(bytes[81]) | CONF_TOP85 = "top85" # Z2 Heat Curve Outside Low Temp | CONF_TOP85, | cv.Optional(CONF_TOP85): sensor.sensor_schema( unit_of_measurement = UNIT_CELSIUS, ), | SUB_SENSOR(top85); | LOG_SENSOR("", Panasonic Heatpump Sensor", this->top85_sensor_); | if (this->top85_sensor_) this->top85_sensor_->publish_state(PanasonicDecode::getByteMinus128(bytes[81])); | if (this->set16_07_number_) this->set16_07_number_->publish_state(PanasonicDecode::getByteMinus128(bytes[81])); | top85: name: "Z2 Heat Curve Outside Low Temp"
84 | 16_08 | 82 |  | getByteMinus128 | Z2 Heat Curve Outside High Temp | Lowest outside temperature on the heating curve (Â°C) | Celsius |  |  |  | CELSIUS | sensor | number | PanasonicDecode::getByteMinus128(bytes[82]) | CONF_TOP84 = "top84" # Z2 Heat Curve Outside High Temp | CONF_TOP84, | cv.Optional(CONF_TOP84): sensor.sensor_schema( unit_of_measurement = UNIT_CELSIUS, ), | SUB_SENSOR(top84); | LOG_SENSOR("", Panasonic Heatpump Sensor", this->top84_sensor_); | if (this->top84_sensor_) this->top84_sensor_->publish_state(PanasonicDecode::getByteMinus128(bytes[82])); | if (this->set16_08_number_) this->set16_08_number_->publish_state(PanasonicDecode::getByteMinus128(bytes[82])); | top84: name: "Z2 Heat Curve Outside High Temp"
77 | 29 | 83 |  | getByteMinus128 | Heating Off Outdoor Temp | Above this outdoor temperature all heating is turned off(5 to 35 Â°C) | Celsius |  |  |  | CELSIUS | sensor | number | PanasonicDecode::getByteMinus128(bytes[83]) | CONF_TOP77 = "top77" # Heating Off Outdoor Temp | CONF_TOP77, | cv.Optional(CONF_TOP77): sensor.sensor_schema( unit_of_measurement = UNIT_CELSIUS, ), | SUB_SENSOR(top77); | LOG_SENSOR("", Panasonic Heatpump Sensor", this->top77_sensor_); | if (this->top77_sensor_) this->top77_sensor_->publish_state(PanasonicDecode::getByteMinus128(bytes[83])); | if (this->set29_number_) this->set29_number_->publish_state(PanasonicDecode::getByteMinus128(bytes[83])); | top77: name: "Heating Off Outdoor Temp"
23 | 18 | 84 |  | getByteMinus128 | Heat Delta | Heat delta (K) | Kelvin |  |  |  | KELVIN | sensor | number | PanasonicDecode::getByteMinus128(bytes[84]) | CONF_TOP23 = "top23" # Heat Delta | CONF_TOP23, | cv.Optional(CONF_TOP23): sensor.sensor_schema( unit_of_measurement = UNIT_KELVIN, ), | SUB_SENSOR(top23); | LOG_SENSOR("", Panasonic Heatpump Sensor", this->top23_sensor_); | if (this->top23_sensor_) this->top23_sensor_->publish_state(PanasonicDecode::getByteMinus128(bytes[84])); | if (this->set18_number_) this->set18_number_->publish_state(PanasonicDecode::getByteMinus128(bytes[84])); | top23: name: "Heat Delta"
78 |  | 85 |  | getByteMinus128 | Heater On Outdoor Temp | Below this temperature the backup heater is allowed to be used by heatpump heating logic(-15 to 20 Â°C) | Celsius |  |  |  | CELSIUS | sensor |  | PanasonicDecode::getByteMinus128(bytes[85]) | CONF_TOP78 = "top78" # Heater On Outdoor Temp | CONF_TOP78, | cv.Optional(CONF_TOP78): sensor.sensor_schema( unit_of_measurement = UNIT_CELSIUS, ), | SUB_SENSOR(top78); | LOG_SENSOR("", Panasonic Heatpump Sensor", this->top78_sensor_); | if (this->top78_sensor_) this->top78_sensor_->publish_state(PanasonicDecode::getByteMinus128(bytes[85])); |  | top78: name: "Heater On Outdoor Temp"
72 | 16_09 | 86 |  | getByteMinus128 | Z1 Cool Curve Target High Temp | Target temperature at highest point on the cooling curve (Â°C) | Celsius |  |  |  | CELSIUS | sensor | number | PanasonicDecode::getByteMinus128(bytes[86]) | CONF_TOP72 = "top72" # Z1 Cool Curve Target High Temp | CONF_TOP72, | cv.Optional(CONF_TOP72): sensor.sensor_schema( unit_of_measurement = UNIT_CELSIUS, ), | SUB_SENSOR(top72); | LOG_SENSOR("", Panasonic Heatpump Sensor", this->top72_sensor_); | if (this->top72_sensor_) this->top72_sensor_->publish_state(PanasonicDecode::getByteMinus128(bytes[86])); | if (this->set16_09_number_) this->set16_09_number_->publish_state(PanasonicDecode::getByteMinus128(bytes[86])); | top72: name: "Z1 Cool Curve Target High Temp"
73 | 16_10 | 87 |  | getByteMinus128 | Z1 Cool Curve Target Low Temp | Target temperature at lowest point on the cooling curve (Â°C) | Celsius |  |  |  | CELSIUS | sensor | number | PanasonicDecode::getByteMinus128(bytes[87]) | CONF_TOP73 = "top73" # Z1 Cool Curve Target Low Temp | CONF_TOP73, | cv.Optional(CONF_TOP73): sensor.sensor_schema( unit_of_measurement = UNIT_CELSIUS, ), | SUB_SENSOR(top73); | LOG_SENSOR("", Panasonic Heatpump Sensor", this->top73_sensor_); | if (this->top73_sensor_) this->top73_sensor_->publish_state(PanasonicDecode::getByteMinus128(bytes[87])); | if (this->set16_10_number_) this->set16_10_number_->publish_state(PanasonicDecode::getByteMinus128(bytes[87])); | top73: name: "Z1 Cool Curve Target Low Temp"
75 | 16_11 | 88 |  | getByteMinus128 | Z1 Cool Curve Outside Low Temp | Lowest outside temperature on the cooling curve (Â°C) | Celsius |  |  |  | CELSIUS | sensor | number | PanasonicDecode::getByteMinus128(bytes[88]) | CONF_TOP75 = "top75" # Z1 Cool Curve Outside Low Temp | CONF_TOP75, | cv.Optional(CONF_TOP75): sensor.sensor_schema( unit_of_measurement = UNIT_CELSIUS, ), | SUB_SENSOR(top75); | LOG_SENSOR("", Panasonic Heatpump Sensor", this->top75_sensor_); | if (this->top75_sensor_) this->top75_sensor_->publish_state(PanasonicDecode::getByteMinus128(bytes[88])); | if (this->set16_11_number_) this->set16_11_number_->publish_state(PanasonicDecode::getByteMinus128(bytes[88])); | top75: name: "Z1 Cool Curve Outside Low Temp"
74 | 16_12 | 89 |  | getByteMinus128 | Z1 Cool Curve Outside High Temp | Highest outside temperature on the cooling curve (Â°C) | Celsius |  |  |  | CELSIUS | sensor | number | PanasonicDecode::getByteMinus128(bytes[89]) | CONF_TOP74 = "top74" # Z1 Cool Curve Outside High Temp | CONF_TOP74, | cv.Optional(CONF_TOP74): sensor.sensor_schema( unit_of_measurement = UNIT_CELSIUS, ), | SUB_SENSOR(top74); | LOG_SENSOR("", Panasonic Heatpump Sensor", this->top74_sensor_); | if (this->top74_sensor_) this->top74_sensor_->publish_state(PanasonicDecode::getByteMinus128(bytes[89])); | if (this->set16_12_number_) this->set16_12_number_->publish_state(PanasonicDecode::getByteMinus128(bytes[89])); | top74: name: "Z1 Cool Curve Outside High Temp"
86 | 16_13 | 90 |  | getByteMinus128 | Z2 Cool Curve Target High Temp | Target temperature at highest point on the cooling curve (Â°C) | Celsius |  |  |  | CELSIUS | sensor | number | PanasonicDecode::getByteMinus128(bytes[90]) | CONF_TOP86 = "top86" # Z2 Cool Curve Target High Temp | CONF_TOP86, | cv.Optional(CONF_TOP86): sensor.sensor_schema( unit_of_measurement = UNIT_CELSIUS, ), | SUB_SENSOR(top86); | LOG_SENSOR("", Panasonic Heatpump Sensor", this->top86_sensor_); | if (this->top86_sensor_) this->top86_sensor_->publish_state(PanasonicDecode::getByteMinus128(bytes[90])); | if (this->set16_13_number_) this->set16_13_number_->publish_state(PanasonicDecode::getByteMinus128(bytes[90])); | top86: name: "Z2 Cool Curve Target High Temp"
87 | 16_14 | 91 |  | getByteMinus128 | Z2 Cool Curve Target Low Temp | Target temperature at lowest point on the cooling curve (Â°C) | Celsius |  |  |  | CELSIUS | sensor | number | PanasonicDecode::getByteMinus128(bytes[91]) | CONF_TOP87 = "top87" # Z2 Cool Curve Target Low Temp | CONF_TOP87, | cv.Optional(CONF_TOP87): sensor.sensor_schema( unit_of_measurement = UNIT_CELSIUS, ), | SUB_SENSOR(top87); | LOG_SENSOR("", Panasonic Heatpump Sensor", this->top87_sensor_); | if (this->top87_sensor_) this->top87_sensor_->publish_state(PanasonicDecode::getByteMinus128(bytes[91])); | if (this->set16_14_number_) this->set16_14_number_->publish_state(PanasonicDecode::getByteMinus128(bytes[91])); | top87: name: "Z2 Cool Curve Target Low Temp"
89 | 16_15 | 92 |  | getByteMinus128 | Z2 Cool Curve Outside Low Temp | Lowest outside temperature on the cooling curve (Â°C) | Celsius |  |  |  | CELSIUS | sensor | number | PanasonicDecode::getByteMinus128(bytes[92]) | CONF_TOP89 = "top89" # Z2 Cool Curve Outside Low Temp | CONF_TOP89, | cv.Optional(CONF_TOP89): sensor.sensor_schema( unit_of_measurement = UNIT_CELSIUS, ), | SUB_SENSOR(top89); | LOG_SENSOR("", Panasonic Heatpump Sensor", this->top89_sensor_); | if (this->top89_sensor_) this->top89_sensor_->publish_state(PanasonicDecode::getByteMinus128(bytes[92])); | if (this->set16_15_number_) this->set16_15_number_->publish_state(PanasonicDecode::getByteMinus128(bytes[92])); | top89: name: "Z2 Cool Curve Outside Low Temp"
88 | 16_16 | 93 |  | getByteMinus128 | Z2 Cool Curve Outside High Temp | Highest outside temperature on the cooling curve (Â°C) | Celsius |  |  |  | CELSIUS | sensor | number | PanasonicDecode::getByteMinus128(bytes[93]) | CONF_TOP88 = "top88" # Z2 Cool Curve Outside High Temp | CONF_TOP88, | cv.Optional(CONF_TOP88): sensor.sensor_schema( unit_of_measurement = UNIT_CELSIUS, ), | SUB_SENSOR(top88); | LOG_SENSOR("", Panasonic Heatpump Sensor", this->top88_sensor_); | if (this->top88_sensor_) this->top88_sensor_->publish_state(PanasonicDecode::getByteMinus128(bytes[93])); | if (this->set16_16_number_) this->set16_16_number_->publish_state(PanasonicDecode::getByteMinus128(bytes[93])); | top88: name: "Z2 Cool Curve Outside High Temp"
24 | 19 | 94 |  | getByteMinus128 | Cool Delta | Cool delta (K) | Kelvin |  |  |  | KELVIN | sensor | number | PanasonicDecode::getByteMinus128(bytes[94]) | CONF_TOP24 = "top24" # Cool Delta | CONF_TOP24, | cv.Optional(CONF_TOP24): sensor.sensor_schema( unit_of_measurement = UNIT_KELVIN, ), | SUB_SENSOR(top24); | LOG_SENSOR("", Panasonic Heatpump Sensor", this->top24_sensor_); | if (this->top24_sensor_) this->top24_sensor_->publish_state(PanasonicDecode::getByteMinus128(bytes[94])); | if (this->set19_number_) this->set19_number_->publish_state(PanasonicDecode::getByteMinus128(bytes[94])); | top24: name: "Cool Delta"
79 |  | 95 |  | getByteMinus128 | Heat To Cool Temp | Outdoor temperature to switch from heat to cool mode when in auto setting(Â°C) | Celsius |  |  |  | CELSIUS | sensor |  | PanasonicDecode::getByteMinus128(bytes[95]) | CONF_TOP79 = "top79" # Heat To Cool Temp | CONF_TOP79, | cv.Optional(CONF_TOP79): sensor.sensor_schema( unit_of_measurement = UNIT_CELSIUS, ), | SUB_SENSOR(top79); | LOG_SENSOR("", Panasonic Heatpump Sensor", this->top79_sensor_); | if (this->top79_sensor_) this->top79_sensor_->publish_state(PanasonicDecode::getByteMinus128(bytes[95])); |  | top79: name: "Heat To Cool Temp"
80 |  | 96 |  | getByteMinus128 | Cool To Heat Temp | Outdoor temperature to switch from cool to heat mode when in auto setting (Â°C) | Celsius |  |  |  | CELSIUS | sensor |  | PanasonicDecode::getByteMinus128(bytes[96]) | CONF_TOP80 = "top80" # Cool To Heat Temp | CONF_TOP80, | cv.Optional(CONF_TOP80): sensor.sensor_schema( unit_of_measurement = UNIT_CELSIUS, ), | SUB_SENSOR(top80); | LOG_SENSOR("", Panasonic Heatpump Sensor", this->top80_sensor_); | if (this->top80_sensor_) this->top80_sensor_->publish_state(PanasonicDecode::getByteMinus128(bytes[96])); |  | top80: name: "Cool To Heat Temp"
22 | 20 | 99 |  | getByteMinus128 | DHW Heat Delta | DHW heating delta (-12 to -2) (K) | Kelvin |  |  |  | KELVIN | sensor | number | PanasonicDecode::getByteMinus128(bytes[99]) | CONF_TOP22 = "top22" # DHW Heat Delta | CONF_TOP22, | cv.Optional(CONF_TOP22): sensor.sensor_schema( unit_of_measurement = UNIT_KELVIN, ), | SUB_SENSOR(top22); | LOG_SENSOR("", Panasonic Heatpump Sensor", this->top22_sensor_); | if (this->top22_sensor_) this->top22_sensor_->publish_state(PanasonicDecode::getByteMinus128(bytes[99])); | if (this->set20_number_) this->set20_number_->publish_state(PanasonicDecode::getByteMinus128(bytes[99])); | top22: name: "DHW Heat Delta"
70 |  | 100 |  | getByteMinus128 | Sterilization Temp | Sterilisation Temperature (Â°C) | Celsius |  |  |  | CELSIUS | sensor |  | PanasonicDecode::getByteMinus128(bytes[100]) | CONF_TOP70 = "top70" # Sterilization Temp | CONF_TOP70, | cv.Optional(CONF_TOP70): sensor.sensor_schema( unit_of_measurement = UNIT_CELSIUS, ), | SUB_SENSOR(top70); | LOG_SENSOR("", Panasonic Heatpump Sensor", this->top70_sensor_); | if (this->top70_sensor_) this->top70_sensor_->publish_state(PanasonicDecode::getByteMinus128(bytes[100])); |  | top70: name: "Sterilization Temp"
71 |  | 101 |  | getByteMinus1 | Sterilization Max Time | Sterilisation maximum time (minutes) | Minutes |  |  |  | MINUTE | sensor |  | PanasonicDecode::getByteMinus1(bytes[101]) | CONF_TOP71 = "top71" # Sterilization Max Time | CONF_TOP71, | cv.Optional(CONF_TOP71): sensor.sensor_schema( unit_of_measurement = UNIT_MINUTE, ), | SUB_SENSOR(top71); | LOG_SENSOR("", Panasonic Heatpump Sensor", this->top71_sensor_); | if (this->top71_sensor_) this->top71_sensor_->publish_state(PanasonicDecode::getByteMinus1(bytes[101])); |  | top71: name: "Sterilization Max Time"
96 | 21 | 104 |  | getByteMinus1 | Heater Delay Time | Heater delay time (J-series only) | Minutes |  |  |  | MINUTE | sensor | number | PanasonicDecode::getByteMinus1(bytes[104]) | CONF_TOP96 = "top96" # Heater Delay Time | CONF_TOP96, | cv.Optional(CONF_TOP96): sensor.sensor_schema( unit_of_measurement = UNIT_MINUTE, ), | SUB_SENSOR(top96); | LOG_SENSOR("", Panasonic Heatpump Sensor", this->top96_sensor_); | if (this->top96_sensor_) this->top96_sensor_->publish_state(PanasonicDecode::getByteMinus1(bytes[104])); | if (this->set21_number_) this->set21_number_->publish_state(PanasonicDecode::getByteMinus1(bytes[104])); | top96: name: "Heater Delay Time"
97 | 22 | 105 |  | getByteMinus128 | Heater Start Delta | Heater start delta (J-series only) | Kelvin |  |  |  | KELVIN | sensor | number | PanasonicDecode::getByteMinus128(bytes[105]) | CONF_TOP97 = "top97" # Heater Start Delta | CONF_TOP97, | cv.Optional(CONF_TOP97): sensor.sensor_schema( unit_of_measurement = UNIT_KELVIN, ), | SUB_SENSOR(top97); | LOG_SENSOR("", Panasonic Heatpump Sensor", this->top97_sensor_); | if (this->top97_sensor_) this->top97_sensor_->publish_state(PanasonicDecode::getByteMinus128(bytes[105])); | if (this->set22_number_) this->set22_number_->publish_state(PanasonicDecode::getByteMinus128(bytes[105])); | top97: name: "Heater Start Delta"
98 | 23 | 106 |  | getByteMinus128 | Heater Stop Delta | Heater stop delta (J-series only) | Kelvin |  |  |  | KELVIN | sensor | number | PanasonicDecode::getByteMinus128(bytes[106]) | CONF_TOP98 = "top98" # Heater Stop Delta | CONF_TOP98, | cv.Optional(CONF_TOP98): sensor.sensor_schema( unit_of_measurement = UNIT_KELVIN, ), | SUB_SENSOR(top98); | LOG_SENSOR("", Panasonic Heatpump Sensor", this->top98_sensor_); | if (this->top98_sensor_) this->top98_sensor_->publish_state(PanasonicDecode::getByteMinus128(bytes[106])); | if (this->set23_number_) this->set23_number_->publish_state(PanasonicDecode::getByteMinus128(bytes[106])); | top98: name: "Heater Stop Delta"
20 |  | 111 |  | getBit7and8 | ThreeWay Valve State | 3-way valve mode (0=Room, 1=DHW) | Valve |  |  |  |  | text_sensor |  | PanasonicDecode::getTextState(PanasonicDecode::Valve, PanasonicDecode::getBit7and8(bytes[111])) | CONF_TOP20 = "top20" # ThreeWay Valve State | CONF_TOP20, | cv.Optional(CONF_TOP20): text_sensor.text_sensor_schema( ), | SUB_TEXT_SENSOR(top20); | LOG_TEXT_SENSOR("", Panasonic Heatpump Text_Sensor", this->top20_text_sensor_); | if (this->top20_text_sensor_) this->top20_text_sensor_->publish_state(PanasonicDecode::getTextState(PanasonicDecode::Valve, PanasonicDecode::getBit7and8(bytes[111]))); |  | top20: name: "ThreeWay Valve State"
26 | 12 | 111 |  | getBit5and6 | Defrosting State | Defrost state (0=off, 1=on) | DisabledEnabled |  |  |  |  | binary_sensor | switch | PanasonicDecode::getBinaryState(PanasonicDecode::getBit5and6(bytes[111])) | CONF_TOP26 = "top26" # Defrosting State | CONF_TOP26, | cv.Optional(CONF_TOP26): binary_sensor.binary_sensor_schema( ), | SUB_BINARY_SENSOR(top26); | LOG_BINARY_SENSOR("", "Panasonic Heatpump Binary_Sensor", this->top26_binary_sensor_); | if (this->top26_binary_sensor_) this->top26_binary_sensor_->publish_state(PanasonicDecode::getBinaryState(PanasonicDecode::getBit5and6(bytes[111]))); | if (this->set12_switch_) this->set12_switch_->publish_state(PanasonicDecode::getBinaryState(PanasonicDecode::getBit5and6(bytes[111]))); | top26: name: "Defrosting State"
60 |  | 112 |  | getBit7and8 | Internal Heater State | Internal backup heater state (0=inactive, 1=active) | InactiveActive |  |  |  |  | binary_sensor |  | PanasonicDecode::getBinaryState(PanasonicDecode::getBit7and8(bytes[112])) | CONF_TOP60 = "top60" # Internal Heater State | CONF_TOP60, | cv.Optional(CONF_TOP60): binary_sensor.binary_sensor_schema( ), | SUB_BINARY_SENSOR(top60); | LOG_BINARY_SENSOR("", Panasonic Heatpump Binary_Sensor", this->top60_binary_sensor_); | if (this->top60_binary_sensor_) this->top60_binary_sensor_->publish_state(PanasonicDecode::getBinaryState(PanasonicDecode::getBit7and8(bytes[112]))); |  | top60: name: "Internal Heater State"
61 |  | 112 |  | getBit5and6 | External Heater State | External backup/booster heater state (0=inactive, 1=active) | InactiveActive |  |  |  |  | binary_sensor |  | PanasonicDecode::getBinaryState(PanasonicDecode::getBit5and6(bytes[112])) | CONF_TOP61 = "top61" # External Heater State | CONF_TOP61, | cv.Optional(CONF_TOP61): binary_sensor.binary_sensor_schema( ), | SUB_BINARY_SENSOR(top61); | LOG_BINARY_SENSOR("", Panasonic Heatpump Binary_Sensor", this->top61_binary_sensor_); | if (this->top61_binary_sensor_) this->top61_binary_sensor_->publish_state(PanasonicDecode::getBinaryState(PanasonicDecode::getBit5and6(bytes[112]))); |  | top61: name: "External Heater State"
44 |  | 113 | 2 | getErrorInfo | Error | Last active Error from Heat Pump | ErrorState |  |  |  |  | text_sensor |  | PanasonicDecode::getErrorInfo(bytes[113], bytes[114]) | CONF_TOP44 = "top44" # Error | CONF_TOP44, | cv.Optional(CONF_TOP44): text_sensor.text_sensor_schema( ), | SUB_TEXT_SENSOR(top44); | LOG_TEXT_SENSOR("", Panasonic Heatpump Text_Sensor", this->top44_text_sensor_); | if (this->top44_text_sensor_) this->top44_text_sensor_->publish_state(PanasonicDecode::getErrorInfo(bytes[113], bytes[114])); |  | top44: name: "Error"
123 |  | 116 |  | getBit1and2 | Z2 Pump State | Zone 1 Pump State | OffOn |  |  |  |  | binary_sensor |  | PanasonicDecode::getBinaryState(PanasonicDecode::getBit1and2(bytes[116])) | CONF_TOP123 = "top123" # Z2 Pump State | CONF_TOP123, | cv.Optional(CONF_TOP123): binary_sensor.binary_sensor_schema( ), | SUB_BINARY_SENSOR(top123); | LOG_BINARY_SENSOR("", Panasonic Heatpump Binary_Sensor", this->top123_binary_sensor_); | if (this->top123_binary_sensor_) this->top123_binary_sensor_->publish_state(PanasonicDecode::getBinaryState(PanasonicDecode::getBit1and2(bytes[116]))); |  | top123: name: "Z2 Pump State"
124 |  | 116 |  | getBit3and4 | Z1 Pump State | Zone 2 Pump State | OffOn |  |  |  |  | binary_sensor |  | PanasonicDecode::getBinaryState(PanasonicDecode::getBit3and4(bytes[116])) | CONF_TOP124 = "top124" # Z1 Pump State | CONF_TOP124, | cv.Optional(CONF_TOP124): binary_sensor.binary_sensor_schema( ), | SUB_BINARY_SENSOR(top124); | LOG_BINARY_SENSOR("", Panasonic Heatpump Binary_Sensor", this->top124_binary_sensor_); | if (this->top124_binary_sensor_) this->top124_binary_sensor_->publish_state(PanasonicDecode::getBinaryState(PanasonicDecode::getBit3and4(bytes[116]))); |  | top124: name: "Z1 Pump State"
125 |  | 116 |  | getBit5and6 | TwoWay Valve State | 2-Way Valve State | Valve2 |  |  |  |  | text_sensor |  | PanasonicDecode::getTextState(PanasonicDecode::Valve2, PanasonicDecode::getBit5and6(bytes[116])) | CONF_TOP125 = "top125" # TwoWay Valve State | CONF_TOP125, | cv.Optional(CONF_TOP125): text_sensor.text_sensor_schema( ), | SUB_TEXT_SENSOR(top125); | LOG_TEXT_SENSOR("", Panasonic Heatpump Text_Sensor", this->top125_text_sensor_); | if (this->top125_text_sensor_) this->top125_text_sensor_->publish_state(PanasonicDecode::getTextState(PanasonicDecode::Valve2, PanasonicDecode::getBit5and6(bytes[116]))); |  | top125: name: "TwoWay Valve State"
126 |  | 116 |  | getBit7and8 | ThreeWay Valve State2 | 3-Way Valve State (2nd definition) | Valve |  |  |  |  | text_sensor |  | PanasonicDecode::getTextState(PanasonicDecode::Valve, PanasonicDecode::getBit7and8(bytes[116])) | CONF_TOP126 = "top126" # ThreeWay Valve State2 | CONF_TOP126, | cv.Optional(CONF_TOP126): text_sensor.text_sensor_schema( ), | SUB_TEXT_SENSOR(top126); | LOG_TEXT_SENSOR("", Panasonic Heatpump Text_Sensor", this->top126_text_sensor_); | if (this->top126_text_sensor_) this->top126_text_sensor_->publish_state(PanasonicDecode::getTextState(PanasonicDecode::Valve, PanasonicDecode::getBit7and8(bytes[116]))); |  | top126: name: "ThreeWay Valve State2"
69 | 13 | 117 |  | getBit5and6 | Sterilization State | Sterilisation State (0=inactive, 1=active) | InactiveActive |  |  |  |  | binary_sensor | switch | PanasonicDecode::getBinaryState(PanasonicDecode::getBit5and6(bytes[117])) | CONF_TOP69 = "top69" # Sterilization State | CONF_TOP69, | cv.Optional(CONF_TOP69): binary_sensor.binary_sensor_schema( ), | SUB_BINARY_SENSOR(top69); | LOG_BINARY_SENSOR("", "Panasonic Heatpump Binary_Sensor", this->top69_binary_sensor_); | if (this->top69_binary_sensor_) this->top69_binary_sensor_->publish_state(PanasonicDecode::getBinaryState(PanasonicDecode::getBit5and6(bytes[117]))); | if (this->set13_switch_) this->set13_switch_->publish_state(PanasonicDecode::getBinaryState(PanasonicDecode::getBit5and6(bytes[117]))); | top69: name: "Sterilization State"
115 |  | 125 |  | getByteMinus1Div50 | Water Pressure | Water Pressure in bar (K/L series) | Bar |  |  |  | BAR | sensor |  | PanasonicDecode::getByteMinus1Div50(bytes[125]) | CONF_TOP115 = "top115" # Water Pressure | CONF_TOP115, | cv.Optional(CONF_TOP115): sensor.sensor_schema( unit_of_measurement = UNIT_BAR, ), | SUB_SENSOR(top115); | LOG_SENSOR("", Panasonic Heatpump Sensor", this->top115_sensor_); | if (this->top115_sensor_) this->top115_sensor_->publish_state(PanasonicDecode::getByteMinus1Div50(bytes[125])); |  | top115: name: "Water Pressure"
116 |  | 126 |  | getByteMinus128 | Second Inlet Temp | Water Inlet 2 Temperature(K/L series) | Celsius |  |  |  | CELSIUS | sensor |  | PanasonicDecode::getByteMinus128(bytes[126]) | CONF_TOP116 = "top116" # Second Inlet Temp | CONF_TOP116, | cv.Optional(CONF_TOP116): sensor.sensor_schema( unit_of_measurement = UNIT_CELSIUS, ), | SUB_SENSOR(top116); | LOG_SENSOR("", Panasonic Heatpump Sensor", this->top116_sensor_); | if (this->top116_sensor_) this->top116_sensor_->publish_state(PanasonicDecode::getByteMinus128(bytes[126])); |  | top116: name: "Second Inlet Temp"
117 |  | 127 |  | getByteMinus128 | Economizer Outlet Temp | Economizer Outlet Temperature (K/L series) | Celsius |  |  |  | CELSIUS | sensor |  | PanasonicDecode::getByteMinus128(bytes[127]) | CONF_TOP117 = "top117" # Economizer Outlet Temp | CONF_TOP117, | cv.Optional(CONF_TOP117): sensor.sensor_schema( unit_of_measurement = UNIT_CELSIUS, ), | SUB_SENSOR(top117); | LOG_SENSOR("", Panasonic Heatpump Sensor", this->top117_sensor_); | if (this->top117_sensor_) this->top117_sensor_->publish_state(PanasonicDecode::getByteMinus128(bytes[127])); |  | top117: name: "Economizer Outlet Temp"
118 |  | 128 |  | getByteMinus128 | Second Room Thermostat Temp | Remote control 2 thermostat temp (Â°C) | Celsius |  |  |  | CELSIUS | sensor |  | PanasonicDecode::getByteMinus128(bytes[128]) | CONF_TOP118 = "top118" # Second Room Thermostat Temp | CONF_TOP118, | cv.Optional(CONF_TOP118): sensor.sensor_schema( unit_of_measurement = UNIT_CELSIUS, ), | SUB_SENSOR(top118); | LOG_SENSOR("", Panasonic Heatpump Sensor", this->top118_sensor_); | if (this->top118_sensor_) this->top118_sensor_->publish_state(PanasonicDecode::getByteMinus128(bytes[128])); |  | top118: name: "Second Room Thermostat Temp"
92 |  | 129 | 10 | getModel | Heat Pump Model | Heat pump model, all values in HeatPumpType.md | ModelNames |  |  |  |  | text_sensor |  | PanasonicDecode::getTextState(PanasonicDecode::ModelNames, PanasonicDecode::getModel(bytes, 129)) | CONF_TOP92 = "top92" # Heat Pump Model | CONF_TOP92, | cv.Optional(CONF_TOP92): text_sensor.text_sensor_schema( ), | SUB_TEXT_SENSOR(top92); | LOG_TEXT_SENSOR("", Panasonic Heatpump Text_Sensor", this->top92_text_sensor_); | if (this->top92_text_sensor_) this->top92_text_sensor_->publish_state(PanasonicDecode::getTextState(PanasonicDecode::ModelNames, PanasonicDecode::getModel(bytes, 129))); |  | top92: name: "Heat Pump Model"
56 |  | 139 |  | getByteMinus128 | Z1 Temp | Zone1: Actual Temperature (Â°C) | Celsius |  |  |  | CELSIUS | sensor |  | PanasonicDecode::getByteMinus128(bytes[139]) | CONF_TOP56 = "top56" # Z1 Temp | CONF_TOP56, | cv.Optional(CONF_TOP56): sensor.sensor_schema( unit_of_measurement = UNIT_CELSIUS, ), | SUB_SENSOR(top56); | LOG_SENSOR("", Panasonic Heatpump Sensor", this->top56_sensor_); | if (this->top56_sensor_) this->top56_sensor_->publish_state(PanasonicDecode::getByteMinus128(bytes[139])); |  | top56: name: "Z1 Temp"
57 |  | 140 |  | getByteMinus128 | Z2 Temp | Zone2: Actual Temperature (Â°C) | Celsius |  |  |  | CELSIUS | sensor |  | PanasonicDecode::getByteMinus128(bytes[140]) | CONF_TOP57 = "top57" # Z2 Temp | CONF_TOP57, | cv.Optional(CONF_TOP57): sensor.sensor_schema( unit_of_measurement = UNIT_CELSIUS, ), | SUB_SENSOR(top57); | LOG_SENSOR("", Panasonic Heatpump Sensor", this->top57_sensor_); | if (this->top57_sensor_) this->top57_sensor_->publish_state(PanasonicDecode::getByteMinus128(bytes[140])); |  | top57: name: "Z2 Temp"
10 |  | 141 |  | getByteMinus128 | DHW Temp | Actual DHW temperature (Â°C) | Celsius |  |  |  | CELSIUS | sensor |  | PanasonicDecode::getByteMinus128(bytes[141]) | CONF_TOP10 = "top10" # DHW Temp | CONF_TOP10, | cv.Optional(CONF_TOP10): sensor.sensor_schema( unit_of_measurement = UNIT_CELSIUS, ), | SUB_SENSOR(top10); | LOG_SENSOR("", Panasonic Heatpump Sensor", this->top10_sensor_); | if (this->top10_sensor_) this->top10_sensor_->publish_state(PanasonicDecode::getByteMinus128(bytes[141])); |  | top10: name: "DHW Temp"
14 |  | 142 |  | getByteMinus128 | Outside Temp | Outside ambient temperature (Â°C) | Celsius |  |  |  | CELSIUS | sensor |  | PanasonicDecode::getByteMinus128(bytes[142]) | CONF_TOP14 = "top14" # Outside Temp | CONF_TOP14, | cv.Optional(CONF_TOP14): sensor.sensor_schema( unit_of_measurement = UNIT_CELSIUS, ), | SUB_SENSOR(top14); | LOG_SENSOR("", Panasonic Heatpump Sensor", this->top14_sensor_); | if (this->top14_sensor_) this->top14_sensor_->publish_state(PanasonicDecode::getByteMinus128(bytes[142])); |  | top14: name: "Outside Temp"
5 |  | 143 |  | getByteMinus128 | Main Inlet Temp | Main inlet water temperature (Â°C) | Celsius |  |  |  | CELSIUS | sensor |  | PanasonicDecode::getByteMinus128(bytes[143]) + PanasonicDecode::getFractional(bytes[118], 0) | CONF_TOP5 = "top5" # Main Inlet Temp | CONF_TOP5, | cv.Optional(CONF_TOP5): sensor.sensor_schema( unit_of_measurement = UNIT_CELSIUS, ), | SUB_SENSOR(top5); | LOG_SENSOR("", Panasonic Heatpump Sensor", this->top5_sensor_); | if (this->top5_sensor_) this->top5_sensor_->publish_state(PanasonicDecode::getByteMinus128(bytes[143]) + PanasonicDecode::getFractional(bytes[118], 0)); |  | top5: name: "Main Inlet Temp"
6 |  | 144 |  | getByteMinus128 | Main Outlet Temp | Main outlet water temperature (Â°C) | Celsius |  |  |  | CELSIUS | sensor |  | PanasonicDecode::getByteMinus128(bytes[144]) + PanasonicDecode::getFractional(bytes[118], 3) | CONF_TOP6 = "top6" # Main Outlet Temp | CONF_TOP6, | cv.Optional(CONF_TOP6): sensor.sensor_schema( unit_of_measurement = UNIT_CELSIUS, ), | SUB_SENSOR(top6); | LOG_SENSOR("", Panasonic Heatpump Sensor", this->top6_sensor_); | if (this->top6_sensor_) this->top6_sensor_->publish_state(PanasonicDecode::getByteMinus128(bytes[144]) + PanasonicDecode::getFractional(bytes[118], 3)); |  | top6: name: "Main Outlet Temp"
36 |  | 145 |  | getByteMinus128 | Z1 Water Temp | Zone 1 Water outlet temperature (Â°C) | Celsius |  |  |  | CELSIUS | sensor |  | PanasonicDecode::getByteMinus128(bytes[145]) | CONF_TOP36 = "top36" # Z1 Water Temp | CONF_TOP36, | cv.Optional(CONF_TOP36): sensor.sensor_schema( unit_of_measurement = UNIT_CELSIUS, ), | SUB_SENSOR(top36); | LOG_SENSOR("", Panasonic Heatpump Sensor", this->top36_sensor_); | if (this->top36_sensor_) this->top36_sensor_->publish_state(PanasonicDecode::getByteMinus128(bytes[145])); |  | top36: name: "Z1 Water Temp"
37 |  | 146 |  | getByteMinus128 | Z2 Water Temp | Zone 2 Water outlet temperature (Â°C) | Celsius |  |  |  | CELSIUS | sensor |  | PanasonicDecode::getByteMinus128(bytes[146]) | CONF_TOP37 = "top37" # Z2 Water Temp | CONF_TOP37, | cv.Optional(CONF_TOP37): sensor.sensor_schema( unit_of_measurement = UNIT_CELSIUS, ), | SUB_SENSOR(top37); | LOG_SENSOR("", Panasonic Heatpump Sensor", this->top37_sensor_); | if (this->top37_sensor_) this->top37_sensor_->publish_state(PanasonicDecode::getByteMinus128(bytes[146])); |  | top37: name: "Z2 Water Temp"
42 |  | 147 |  | getByteMinus128 | Z1 Water Target Temp | Zone 1 water target temperature (Â°C) | Celsius |  |  |  | CELSIUS | sensor |  | PanasonicDecode::getByteMinus128(bytes[147]) | CONF_TOP42 = "top42" # Z1 Water Target Temp | CONF_TOP42, | cv.Optional(CONF_TOP42): sensor.sensor_schema( unit_of_measurement = UNIT_CELSIUS, ), | SUB_SENSOR(top42); | LOG_SENSOR("", Panasonic Heatpump Sensor", this->top42_sensor_); | if (this->top42_sensor_) this->top42_sensor_->publish_state(PanasonicDecode::getByteMinus128(bytes[147])); |  | top42: name: "Z1 Water Target Temp"
43 |  | 148 |  | getByteMinus128 | Z2 Water Target Temp | Zone 2 water target temperature (Â°C) | Celsius |  |  |  | CELSIUS | sensor |  | PanasonicDecode::getByteMinus128(bytes[148]) | CONF_TOP43 = "top43" # Z2 Water Target Temp | CONF_TOP43, | cv.Optional(CONF_TOP43): sensor.sensor_schema( unit_of_measurement = UNIT_CELSIUS, ), | SUB_SENSOR(top43); | LOG_SENSOR("", Panasonic Heatpump Sensor", this->top43_sensor_); | if (this->top43_sensor_) this->top43_sensor_->publish_state(PanasonicDecode::getByteMinus128(bytes[148])); |  | top43: name: "Z2 Water Target Temp"
46 |  | 149 |  | getByteMinus128 | Buffer Temp | Actual Buffer temperature (Â°C) | Celsius |  |  |  | CELSIUS | sensor |  | PanasonicDecode::getByteMinus128(bytes[149]) | CONF_TOP46 = "top46" # Buffer Temp | CONF_TOP46, | cv.Optional(CONF_TOP46): sensor.sensor_schema( unit_of_measurement = UNIT_CELSIUS, ), | SUB_SENSOR(top46); | LOG_SENSOR("", Panasonic Heatpump Sensor", this->top46_sensor_); | if (this->top46_sensor_) this->top46_sensor_->publish_state(PanasonicDecode::getByteMinus128(bytes[149])); |  | top46: name: "Buffer Temp"
47 |  | 150 |  | getByteMinus128 | Solar Temp | Actual Solar temperature (Â°C) | Celsius |  |  |  | CELSIUS | sensor |  | PanasonicDecode::getByteMinus128(bytes[150]) | CONF_TOP47 = "top47" # Solar Temp | CONF_TOP47, | cv.Optional(CONF_TOP47): sensor.sensor_schema( unit_of_measurement = UNIT_CELSIUS, ), | SUB_SENSOR(top47); | LOG_SENSOR("", Panasonic Heatpump Sensor", this->top47_sensor_); | if (this->top47_sensor_) this->top47_sensor_->publish_state(PanasonicDecode::getByteMinus128(bytes[150])); |  | top47: name: "Solar Temp"
48 |  | 151 |  | getByteMinus128 | Pool Temp | Actual Pool temperature (Â°C) | Celsius |  |  |  | CELSIUS | sensor |  | PanasonicDecode::getByteMinus128(bytes[151]) | CONF_TOP48 = "top48" # Pool Temp | CONF_TOP48, | cv.Optional(CONF_TOP48): sensor.sensor_schema( unit_of_measurement = UNIT_CELSIUS, ), | SUB_SENSOR(top48); | LOG_SENSOR("", Panasonic Heatpump Sensor", this->top48_sensor_); | if (this->top48_sensor_) this->top48_sensor_->publish_state(PanasonicDecode::getByteMinus128(bytes[151])); |  | top48: name: "Pool Temp"
7 |  | 153 |  | getByteMinus128 | Main Target Temp | Main outlet water target temperature (Â°C) | Celsius |  |  |  | CELSIUS | sensor |  | PanasonicDecode::getByteMinus128(bytes[153]) | CONF_TOP7 = "top7" # Main Target Temp | CONF_TOP7, | cv.Optional(CONF_TOP7): sensor.sensor_schema( unit_of_measurement = UNIT_CELSIUS, ), | SUB_SENSOR(top7); | LOG_SENSOR("", Panasonic Heatpump Sensor", this->top7_sensor_); | if (this->top7_sensor_) this->top7_sensor_->publish_state(PanasonicDecode::getByteMinus128(bytes[153])); |  | top7: name: "Main Target Temp"
49 |  | 154 |  | getByteMinus128 | Main Hex Outlet Temp | Outlet 2, after heat exchanger water temperature (Â°C) | Celsius |  |  |  | CELSIUS | sensor |  | PanasonicDecode::getByteMinus128(bytes[154]) | CONF_TOP49 = "top49" # Main Hex Outlet Temp | CONF_TOP49, | cv.Optional(CONF_TOP49): sensor.sensor_schema( unit_of_measurement = UNIT_CELSIUS, ), | SUB_SENSOR(top49); | LOG_SENSOR("", Panasonic Heatpump Sensor", this->top49_sensor_); | if (this->top49_sensor_) this->top49_sensor_->publish_state(PanasonicDecode::getByteMinus128(bytes[154])); |  | top49: name: "Main Hex Outlet Temp"
50 |  | 155 |  | getByteMinus128 | Discharge Temp | Discharge Temperature (Â°C) | Celsius |  |  |  | CELSIUS | sensor |  | PanasonicDecode::getByteMinus128(bytes[155]) | CONF_TOP50 = "top50" # Discharge Temp | CONF_TOP50, | cv.Optional(CONF_TOP50): sensor.sensor_schema( unit_of_measurement = UNIT_CELSIUS, ), | SUB_SENSOR(top50); | LOG_SENSOR("", Panasonic Heatpump Sensor", this->top50_sensor_); | if (this->top50_sensor_) this->top50_sensor_->publish_state(PanasonicDecode::getByteMinus128(bytes[155])); |  | top50: name: "Discharge Temp"
33 |  | 156 |  | getByteMinus128 | Room Thermostat Temp | Remote control thermostat temp (Â°C) | Celsius |  |  |  | CELSIUS | sensor |  | PanasonicDecode::getByteMinus128(bytes[156]) | CONF_TOP33 = "top33" # Room Thermostat Temp | CONF_TOP33, | cv.Optional(CONF_TOP33): sensor.sensor_schema( unit_of_measurement = UNIT_CELSIUS, ), | SUB_SENSOR(top33); | LOG_SENSOR("", Panasonic Heatpump Sensor", this->top33_sensor_); | if (this->top33_sensor_) this->top33_sensor_->publish_state(PanasonicDecode::getByteMinus128(bytes[156])); |  | top33: name: "Room Thermostat Temp"
51 |  | 157 |  | getByteMinus128 | Inside Pipe Temp | Inside pipe temperature (Â°C) | Celsius |  |  |  | CELSIUS | sensor |  | PanasonicDecode::getByteMinus128(bytes[157]) | CONF_TOP51 = "top51" # Inside Pipe Temp | CONF_TOP51, | cv.Optional(CONF_TOP51): sensor.sensor_schema( unit_of_measurement = UNIT_CELSIUS, ), | SUB_SENSOR(top51); | LOG_SENSOR("", Panasonic Heatpump Sensor", this->top51_sensor_); | if (this->top51_sensor_) this->top51_sensor_->publish_state(PanasonicDecode::getByteMinus128(bytes[157])); |  | top51: name: "Inside Pipe Temp"
21 |  | 158 |  | getByteMinus128 | Outside Pipe Temp | Outside pipe temperature (Â°C) | Celsius |  |  |  | CELSIUS | sensor |  | PanasonicDecode::getByteMinus128(bytes[158]) | CONF_TOP21 = "top21" # Outside Pipe Temp | CONF_TOP21, | cv.Optional(CONF_TOP21): sensor.sensor_schema( unit_of_measurement = UNIT_CELSIUS, ), | SUB_SENSOR(top21); | LOG_SENSOR("", Panasonic Heatpump Sensor", this->top21_sensor_); | if (this->top21_sensor_) this->top21_sensor_->publish_state(PanasonicDecode::getByteMinus128(bytes[158])); |  | top21: name: "Outside Pipe Temp"
52 |  | 159 |  | getByteMinus128 | Defrost Temp | Defrost temperature (Â°C) | Celsius |  |  |  | CELSIUS | sensor |  | PanasonicDecode::getByteMinus128(bytes[159]) | CONF_TOP52 = "top52" # Defrost Temp | CONF_TOP52, | cv.Optional(CONF_TOP52): sensor.sensor_schema( unit_of_measurement = UNIT_CELSIUS, ), | SUB_SENSOR(top52); | LOG_SENSOR("", Panasonic Heatpump Sensor", this->top52_sensor_); | if (this->top52_sensor_) this->top52_sensor_->publish_state(PanasonicDecode::getByteMinus128(bytes[159])); |  | top52: name: "Defrost Temp"
53 |  | 160 |  | getByteMinus128 | Eva Outlet Temp | Eva Outlet temperature (Â°C) | Celsius |  |  |  | CELSIUS | sensor |  | PanasonicDecode::getByteMinus128(bytes[160]) | CONF_TOP53 = "top53" # Eva Outlet Temp | CONF_TOP53, | cv.Optional(CONF_TOP53): sensor.sensor_schema( unit_of_measurement = UNIT_CELSIUS, ), | SUB_SENSOR(top53); | LOG_SENSOR("", Panasonic Heatpump Sensor", this->top53_sensor_); | if (this->top53_sensor_) this->top53_sensor_->publish_state(PanasonicDecode::getByteMinus128(bytes[160])); |  | top53: name: "Eva Outlet Temp"
54 |  | 161 |  | getByteMinus128 | Bypass Outlet Temp | Bypass Outlet temperature (Â°C) | Celsius |  |  |  | CELSIUS | sensor |  | PanasonicDecode::getByteMinus128(bytes[161]) | CONF_TOP54 = "top54" # Bypass Outlet Temp | CONF_TOP54, | cv.Optional(CONF_TOP54): sensor.sensor_schema( unit_of_measurement = UNIT_CELSIUS, ), | SUB_SENSOR(top54); | LOG_SENSOR("", Panasonic Heatpump Sensor", this->top54_sensor_); | if (this->top54_sensor_) this->top54_sensor_->publish_state(PanasonicDecode::getByteMinus128(bytes[161])); |  | top54: name: "Bypass Outlet Temp"
55 |  | 162 |  | getByteMinus128 | Ipm Temp | Ipm temperature (Â°C) | Celsius |  |  |  | CELSIUS | sensor |  | PanasonicDecode::getByteMinus128(bytes[162]) | CONF_TOP55 = "top55" # Ipm Temp | CONF_TOP55, | cv.Optional(CONF_TOP55): sensor.sensor_schema( unit_of_measurement = UNIT_CELSIUS, ), | SUB_SENSOR(top55); | LOG_SENSOR("", Panasonic Heatpump Sensor", this->top55_sensor_); | if (this->top55_sensor_) this->top55_sensor_->publish_state(PanasonicDecode::getByteMinus128(bytes[162])); |  | top55: name: "Ipm Temp"
64 |  | 163 |  | getByteMinus1Div5 | High Pressure | High Pressure (Kgf/Cm2) | Pressure |  |  |  | PRESSURE_KGFCM2 | sensor |  | PanasonicDecode::getByteMinus1Div5(bytes[163]) | CONF_TOP64 = "top64" # High Pressure | CONF_TOP64, | cv.Optional(CONF_TOP64): sensor.sensor_schema( unit_of_measurement = UNIT_PRESSURE_KGFCM2, ), | SUB_SENSOR(top64); | LOG_SENSOR("", Panasonic Heatpump Sensor", this->top64_sensor_); | if (this->top64_sensor_) this->top64_sensor_->publish_state(PanasonicDecode::getByteMinus1Div5(bytes[163])); |  | top64: name: "High Pressure"
66 |  | 164 |  | getByteMinus1Times50 | Low Pressure | Low Pressure (Kgf/Cm2) | Pressure |  |  |  | PRESSURE_KGFCM2 | sensor |  | PanasonicDecode::getByteMinus1Times50(bytes[164]) | CONF_TOP66 = "top66" # Low Pressure | CONF_TOP66, | cv.Optional(CONF_TOP66): sensor.sensor_schema( unit_of_measurement = UNIT_PRESSURE_KGFCM2, ), | SUB_SENSOR(top66); | LOG_SENSOR("", Panasonic Heatpump Sensor", this->top66_sensor_); | if (this->top66_sensor_) this->top66_sensor_->publish_state(PanasonicDecode::getByteMinus1Times50(bytes[164])); |  | top66: name: "Low Pressure"
67 |  | 165 |  | getByteMinus1Div5 | Compressor Current | Compressor/Outdoor unit Current (Ampere) | Ampere |  |  |  | AMPERE | sensor |  | PanasonicDecode::getByteMinus1Div5(bytes[165]) | CONF_TOP67 = "top67" # Compressor Current | CONF_TOP67, | cv.Optional(CONF_TOP67): sensor.sensor_schema( unit_of_measurement = UNIT_AMPERE, ), | SUB_SENSOR(top67); | LOG_SENSOR("", Panasonic Heatpump Sensor", this->top67_sensor_); | if (this->top67_sensor_) this->top67_sensor_->publish_state(PanasonicDecode::getByteMinus1Div5(bytes[165])); |  | top67: name: "Compressor Current"
8 |  | 166 |  | getByteMinus1 | Compressor Freq | Compressor frequency (Hz) | Hertz |  |  |  | HERTZ | sensor |  | PanasonicDecode::getByteMinus1(bytes[166]) | CONF_TOP8 = "top8" # Compressor Freq | CONF_TOP8, | cv.Optional(CONF_TOP8): sensor.sensor_schema( unit_of_measurement = UNIT_HERTZ, ), | SUB_SENSOR(top8); | LOG_SENSOR("", Panasonic Heatpump Sensor", this->top8_sensor_); | if (this->top8_sensor_) this->top8_sensor_->publish_state(PanasonicDecode::getByteMinus1(bytes[166])); |  | top8: name: "Compressor Freq"
1 |  | 169 | 2 | getPumpFlow | Pump Flow | Pump flow (l/min) | LitersPerMin |  |  |  | LITRE_PER_MINUTE | sensor |  | PanasonicDecode::getPumpFlow(bytes[169], bytes[170]) | CONF_TOP1 = "top1" # Pump Flow | CONF_TOP1, | cv.Optional(CONF_TOP1): sensor.sensor_schema( unit_of_measurement = UNIT_LITRE_PER_MINUTE, ), | SUB_SENSOR(top1); | LOG_SENSOR("", Panasonic Heatpump Sensor", this->top1_sensor_); | if (this->top1_sensor_) this->top1_sensor_->publish_state(PanasonicDecode::getPumpFlow(bytes[169], bytes[170])); |  | top1: name: "Pump Flow"
65 |  | 171 |  | getByteMinus1Times50 | Pump Speed | Pump Rotation Speed (R/Min) | RotationsPerMin |  |  |  | ROTATIONS_PER_MINUTE | sensor |  | PanasonicDecode::getByteMinus1Times50(bytes[171]) | CONF_TOP65 = "top65" # Pump Speed | CONF_TOP65, | cv.Optional(CONF_TOP65): sensor.sensor_schema( unit_of_measurement = UNIT_ROTATIONS_PER_MINUTE, ), | SUB_SENSOR(top65); | LOG_SENSOR("", Panasonic Heatpump Sensor", this->top65_sensor_); | if (this->top65_sensor_) this->top65_sensor_->publish_state(PanasonicDecode::getByteMinus1Times50(bytes[171])); |  | top65: name: "Pump Speed"
93 |  | 172 |  | getByteMinus1 | Pump Duty | Pump duty | Duty |  |  |  |  | sensor |  | PanasonicDecode::getByteMinus1(bytes[172]) | CONF_TOP93 = "top93" # Pump Duty | CONF_TOP93, | cv.Optional(CONF_TOP93): sensor.sensor_schema( ), | SUB_SENSOR(top93); | LOG_SENSOR("", Panasonic Heatpump Sensor", this->top93_sensor_); | if (this->top93_sensor_) this->top93_sensor_->publish_state(PanasonicDecode::getByteMinus1(bytes[172])); |  | top93: name: "Pump Duty"
62 |  | 173 |  | getByteMinus1Times10 | Fan1 Motor Speed | Fan 1 Motor rotation speed (R/Min) | RotationsPerMin |  |  |  | ROTATIONS_PER_MINUTE | sensor |  | PanasonicDecode::getByteMinus1Times10(bytes[173]) | CONF_TOP62 = "top62" # Fan1 Motor Speed | CONF_TOP62, | cv.Optional(CONF_TOP62): sensor.sensor_schema( unit_of_measurement = UNIT_ROTATIONS_PER_MINUTE, ), | SUB_SENSOR(top62); | LOG_SENSOR("", Panasonic Heatpump Sensor", this->top62_sensor_); | if (this->top62_sensor_) this->top62_sensor_->publish_state(PanasonicDecode::getByteMinus1Times10(bytes[173])); |  | top62: name: "Fan1 Motor Speed"
63 |  | 174 |  | getByteMinus1Times10 | Fan2 Motor Speed | Fan 2 Motor rotation speed (R/Min) | RotationsPerMin |  |  |  | ROTATIONS_PER_MINUTE | sensor |  | PanasonicDecode::getByteMinus1Times10(bytes[174]) | CONF_TOP63 = "top63" # Fan2 Motor Speed | CONF_TOP63, | cv.Optional(CONF_TOP63): sensor.sensor_schema( unit_of_measurement = UNIT_ROTATIONS_PER_MINUTE, ), | SUB_SENSOR(top63); | LOG_SENSOR("", Panasonic Heatpump Sensor", this->top63_sensor_); | if (this->top63_sensor_) this->top63_sensor_->publish_state(PanasonicDecode::getByteMinus1Times10(bytes[174])); |  | top63: name: "Fan2 Motor Speed"
127 |  | 177 |  | getByteMinus1Div2 | Z1 Valve PID | PID Value for Zone 1 mixing valve | Percent |  |  |  | PERCENT | sensor |  | PanasonicDecode::getByteMinus1Div2(bytes[177]) | CONF_TOP127 = "top127" # Z1 Valve PID | CONF_TOP127, | cv.Optional(CONF_TOP127): sensor.sensor_schema( unit_of_measurement = UNIT_PERCENT, ), | SUB_SENSOR(top127); | LOG_SENSOR("", Panasonic Heatpump Sensor", this->top127_sensor_); | if (this->top127_sensor_) this->top127_sensor_->publish_state(PanasonicDecode::getByteMinus1Div2(bytes[177])); |  | top127: name: "Z1 Valve PID"
128 |  | 178 |  | getByteMinus1Div2 | Z2 Valve PID | PID Value for Zone 2 mixing valve | Percent |  |  |  | PERCENT | sensor |  | PanasonicDecode::getByteMinus1Div2(bytes[178]) | CONF_TOP128 = "top128" # Z2 Valve PID | CONF_TOP128, | cv.Optional(CONF_TOP128): sensor.sensor_schema( unit_of_measurement = UNIT_PERCENT, ), | SUB_SENSOR(top128); | LOG_SENSOR("", Panasonic Heatpump Sensor", this->top128_sensor_); | if (this->top128_sensor_) this->top128_sensor_->publish_state(PanasonicDecode::getByteMinus1Div2(bytes[178])); |  | top128: name: "Z2 Valve PID"
12 |  | 179 | 2 | getWordMinus1 | Operations Counter | Heatpump starts (counter) | Counter |  |  |  |  | sensor |  | PanasonicDecode::getWordMinus1(bytes[179], bytes[180]) | CONF_TOP12 = "top12" # Operations Counter | CONF_TOP12, | cv.Optional(CONF_TOP12): sensor.sensor_schema( ), | SUB_SENSOR(top12); | LOG_SENSOR("", Panasonic Heatpump Sensor", this->top12_sensor_); | if (this->top12_sensor_) this->top12_sensor_->publish_state(PanasonicDecode::getWordMinus1(bytes[179], bytes[180])); |  | top12: name: "Operations Counter"
11 |  | 182 | 2 | getWordMinus1 | Operations Hours | Heatpump operating time (Hours) | Hours |  |  |  | HOUR | sensor |  | PanasonicDecode::getWordMinus1(bytes[182], bytes[183]) | CONF_TOP11 = "top11" # Operations Hours | CONF_TOP11, | cv.Optional(CONF_TOP11): sensor.sensor_schema( unit_of_measurement = UNIT_HOUR, ), | SUB_SENSOR(top11); | LOG_SENSOR("", Panasonic Heatpump Sensor", this->top11_sensor_); | if (this->top11_sensor_) this->top11_sensor_->publish_state(PanasonicDecode::getWordMinus1(bytes[182], bytes[183])); |  | top11: name: "Operations Hours"
90 |  | 185 | 2 | getWordMinus1 | Room Heater Operations Hours | Electric heater operating time for Room (Hour) | Hours |  |  |  | HOUR | sensor |  | PanasonicDecode::getWordMinus1(bytes[185], bytes[186]) | CONF_TOP90 = "top90" # Room Heater Operations Hours | CONF_TOP90, | cv.Optional(CONF_TOP90): sensor.sensor_schema( unit_of_measurement = UNIT_HOUR, ), | SUB_SENSOR(top90); | LOG_SENSOR("", Panasonic Heatpump Sensor", this->top90_sensor_); | if (this->top90_sensor_) this->top90_sensor_->publish_state(PanasonicDecode::getWordMinus1(bytes[185], bytes[186])); |  | top90: name: "Room Heater Operations Hours"
91 |  | 188 | 2 | getWordMinus1 | DHW Heater Operations Hours | Electric heater operating time for DHW (Hour) | Hours |  |  |  | HOUR | sensor |  | PanasonicDecode::getWordMinus1(bytes[188], bytes[189]) | CONF_TOP91 = "top91" # DHW Heater Operations Hours | CONF_TOP91, | cv.Optional(CONF_TOP91): sensor.sensor_schema( unit_of_measurement = UNIT_HOUR, ), | SUB_SENSOR(top91); | LOG_SENSOR("", Panasonic Heatpump Sensor", this->top91_sensor_); | if (this->top91_sensor_) this->top91_sensor_->publish_state(PanasonicDecode::getWordMinus1(bytes[188], bytes[189])); |  | top91: name: "DHW Heater Operations Hours"
16 |  | 193 |  | getByteMinus1Times200 | Heat Power Consumption | Elektrical heat power consumption at heat mode (Watt) | Watt |  |  |  | WATT | sensor |  | PanasonicDecode::getByteMinus1Times200(bytes[193]) | CONF_TOP16 = "top16" # Heat Power Consumption | CONF_TOP16, | cv.Optional(CONF_TOP16): sensor.sensor_schema( unit_of_measurement = UNIT_WATT, ), | SUB_SENSOR(top16); | LOG_SENSOR("", Panasonic Heatpump Sensor", this->top16_sensor_); | if (this->top16_sensor_) this->top16_sensor_->publish_state(PanasonicDecode::getByteMinus1Times200(bytes[193])); |  | top16: name: "Heat Power Consumption"
15 |  | 194 |  | getByteMinus1Times200 | Heat Power Production | Thermal heat power production (Watt) | Watt |  |  |  | WATT | sensor |  | PanasonicDecode::getByteMinus1Times200(bytes[194]) | CONF_TOP15 = "top15" # Heat Power Production | CONF_TOP15, | cv.Optional(CONF_TOP15): sensor.sensor_schema( unit_of_measurement = UNIT_WATT, ), | SUB_SENSOR(top15); | LOG_SENSOR("", Panasonic Heatpump Sensor", this->top15_sensor_); | if (this->top15_sensor_) this->top15_sensor_->publish_state(PanasonicDecode::getByteMinus1Times200(bytes[194])); |  | top15: name: "Heat Power Production"
39 |  | 195 |  | getByteMinus1Times200 | Cool Power Consumption | Elektrical cooling power consumption (Watt) | Watt |  |  |  | WATT | sensor |  | PanasonicDecode::getByteMinus1Times200(bytes[195]) | CONF_TOP39 = "top39" # Cool Power Consumption | CONF_TOP39, | cv.Optional(CONF_TOP39): sensor.sensor_schema( unit_of_measurement = UNIT_WATT, ), | SUB_SENSOR(top39); | LOG_SENSOR("", Panasonic Heatpump Sensor", this->top39_sensor_); | if (this->top39_sensor_) this->top39_sensor_->publish_state(PanasonicDecode::getByteMinus1Times200(bytes[195])); |  | top39: name: "Cool Power Consumption"
38 |  | 196 |  | getByteMinus1Times200 | Cool Power Production | Thermal cooling power production (Watt) | Watt |  |  |  | WATT | sensor |  | PanasonicDecode::getByteMinus1Times200(bytes[196]) | CONF_TOP38 = "top38" # Cool Power Production | CONF_TOP38, | cv.Optional(CONF_TOP38): sensor.sensor_schema( unit_of_measurement = UNIT_WATT, ), | SUB_SENSOR(top38); | LOG_SENSOR("", Panasonic Heatpump Sensor", this->top38_sensor_); | if (this->top38_sensor_) this->top38_sensor_->publish_state(PanasonicDecode::getByteMinus1Times200(bytes[196])); |  | top38: name: "Cool Power Production"
41 |  | 197 |  | getByteMinus1Times200 | DHW Power Consumption | Elektrical DHW power consumption (Watt) | Watt |  |  |  | WATT | sensor |  | PanasonicDecode::getByteMinus1Times200(bytes[197]) | CONF_TOP41 = "top41" # DHW Power Consumption | CONF_TOP41, | cv.Optional(CONF_TOP41): sensor.sensor_schema( unit_of_measurement = UNIT_WATT, ), | SUB_SENSOR(top41); | LOG_SENSOR("", Panasonic Heatpump Sensor", this->top41_sensor_); | if (this->top41_sensor_) this->top41_sensor_->publish_state(PanasonicDecode::getByteMinus1Times200(bytes[197])); |  | top41: name: "DHW Power Consumption"
40 |  | 198 |  | getByteMinus1Times200 | DHW Power Production | Thermal DHW power production (Watt) | Watt |  |  |  | WATT | sensor |  | PanasonicDecode::getByteMinus1Times200(bytes[198]) | CONF_TOP40 = "top40" # DHW Power Production | CONF_TOP40, | cv.Optional(CONF_TOP40): sensor.sensor_schema( unit_of_measurement = UNIT_WATT, ), | SUB_SENSOR(top40); | LOG_SENSOR("", Panasonic Heatpump Sensor", this->top40_sensor_); | if (this->top40_sensor_) this->top40_sensor_->publish_state(PanasonicDecode::getByteMinus1Times200(bytes[198])); |  | top40: name: "DHW Power Production"

## SET
SET | TOP | [11 empty] | SET | TOP |  | SET | SET | SET | SET | SET | SET | SET | SET
Control | Sensor | Byte | Conversion | Name | Description | Function | States | Text Options | Values | Lower Range | Upper Range | Unit | ControlType | SensorType | CodeGenPre1 | CodeGen1 | CodeGen2 | CodeGen3 | CodeGen4 | CodeGen5 | CodeGen6 | CodeGen7 | CodeGen8
1 | 0 | 4 | setPlus1 | Set Heatpump | Set heatpump on or off | set_heatpump_state | 0 = off, 1 = on |  | 0 -> 1 1 -> 2 |  |  |  | switch | binary_sensor | 1 | CONF_SET1 = "set1" # Set Heatpump | CONF_SET1, |  | cv.Optional(CONF_SET1): switch.switch_schema( PanasonicHeatpumpSwitch, entity_category=ENTITY_CATEGORY_CONFIG, ), | SUB_SWITCH(set1); | LOG_SWITCH("", "Panasonic Heatpump Switch", this->set1_switch_); | else if (object == this->set1_switch_) this->send_command_message(PanasonicCommand::setPlus1(value), 4); | set1: name: "Set Heatpump"
10 | 2 | 4 | setPlus1Multiply64 | Set Force DHW | Forces DHW (Operating mode should be set first to inlcude DWH mode (operation mode 3,4,5 or 6) to be effective. Please look at SET9 ) | set_force_DHW | 0 = disabled, 1 = enabled |  | 0 -> 64 1 -> 128 |  |  |  | switch | binary_sensor | 10 | CONF_SET10 = "set10" # Set Force DHW | CONF_SET10, |  | cv.Optional(CONF_SET10): switch.switch_schema( PanasonicHeatpumpSwitch, entity_category=ENTITY_CATEGORY_CONFIG, ), | SUB_SWITCH(set10); | LOG_SWITCH("", "Panasonic Heatpump Switch", this->set10_switch_); | else if (object == this->set10_switch_) this->send_command_message(PanasonicCommand::setPlus1Multiply64(value), 4); | set10: name: "Set Force DHW"
14 |  | 4 | setPlus1Multiply16 | Set Pump | Set Water Pump to service mode, max speed | set_pump | 0 = service mode 1 = max speed | Service mode Max speed | 0 -> 16 1 -> 32 |  |  |  | switch | binary_sensor | 14 | CONF_SET14 = "set14" # Set Pump | CONF_SET14, | [ "Service mode", "Max speed", ], | cv.Optional(CONF_SET14): switch.switch_schema( PanasonicHeatpumpSwitch, entity_category=ENTITY_CATEGORY_CONFIG, ), | SUB_SWITCH(set14); | LOG_SWITCH("", "Panasonic Heatpump Switch", this->set14_switch_); | else if (object == this->set14_switch_) this->send_command_message(PanasonicCommand::setPlus1Multiply16(value), 4); | set14: name: "Set Pump"
2 | 19 | 5 | setPlus1Multiply16 | Set Holiday Mode | Set holiday mode on or off | set_holiday_mode | 0 = off, 1 = scheduled, 2 = active | Off Scheduled Active | 0 -> 0 1 -> 16 2-> 32 |  |  |  | select | text_sensor | 2 | CONF_SET2 = "set2" # Set Holiday Mode | CONF_SET2, | [ "Off", "Scheduled", "Active", ], | cv.Optional(CONF_SET2): select.select_schema( PanasonicHeatpumpSelect, entity_category=ENTITY_CATEGORY_CONFIG, ), | SUB_SELECT(set2); | LOG_SELECT("", "Panasonic Heatpump Select", this->set2_select_); | else if (object == this->set2_select_) this->send_command_message(PanasonicCommand::setPlus1Multiply16(value), 5); | set2: name: "Set Holiday Mode"
24 | 13 | 5 | setPlus1Multiply64 | Set Main Schedule | Set weekly schedule | set_main_schedule | 0 = off, 1 = on |  | 0 -> 64 1 -> 128 |  |  |  | switch | binary_sensor | 24 | CONF_SET24 = "set24" # Set Main Schedule | CONF_SET24, |  | cv.Optional(CONF_SET24): switch.switch_schema( PanasonicHeatpumpSwitch, entity_category=ENTITY_CATEGORY_CONFIG, ), | SUB_SWITCH(set24); | LOG_SWITCH("", "Panasonic Heatpump Switch", this->set24_switch_); | else if (object == this->set24_switch_) this->send_command_message(PanasonicCommand::setPlus1Multiply64(value), 5); | set24: name: "Set Main Schedule"
9 | 4 | 6 | setOperationMode | Set Operation Mode | Sets operating mode | set_operation_mode | 0 = heat only, 1 = cool only, 2 = auto, 3 = auto(heat), 4 = auto(cool), 5 = dhw only, 6 = heat+dhw, 7 = cool+dhw, 8 = auto+dhw, 9 = auto(heat)+dhw, 10 = auto(cool)+dhw, | Heat only Cool only Auto Auto(Heat) Auto(Cool) DHW only Heat+DHW Cool+DHW Auto+DHW Auto(Heat)+DHW Auto(Cool)+DHW | 0 -> 18 1 -> 19 2 -> 24 3 -> 25 4 -> 26 5 -> 33 6 -> 34 7 -> 35 8 -> 40 9 -> 41 10 -> 42 |  |  |  | select | text_sensor | 9 | CONF_SET9 = "set9" # Set Operation Mode | CONF_SET9, | [ "Heat only", "Cool only", "Auto", "Auto(Heat)", "Auto(Cool)", "DHW only", "Heat+DHW", "Cool+DHW", "Auto+DHW", "Auto(Heat)+DHW", "Auto(Cool)+DHW", ], | cv.Optional(CONF_SET9): select.select_schema( PanasonicHeatpumpSelect, entity_category=ENTITY_CATEGORY_CONFIG, ), | SUB_SELECT(set9); | LOG_SELECT("", "Panasonic Heatpump Select", this->set9_select_); | else if (object == this->set9_select_) this->send_command_message(PanasonicCommand::setOperationMode(value), 6); | set9: name: "Set Operation Mode"
17 | 94 | 6 | setPlus1Multiply64 | Set Zones | Set zones to active | set_zones | 0 = zone 1 active, 1 = zone 2 active, 2 = zone 1 & 2 active | Zone 1 Zone 2 Zone 1 & 2 | 0 -> 64 1 -> 128 2 -> 192 |  |  |  | select | text_sensor | 17 | CONF_SET17 = "set17" # Set Zones | CONF_SET17, | [ "Zone 1", "Zone 2", "Zone 1 & 2", ], | cv.Optional(CONF_SET17): select.select_schema( PanasonicHeatpumpSelect, entity_category=ENTITY_CATEGORY_CONFIG, ), | SUB_SELECT(set17); | LOG_SELECT("", "Panasonic Heatpump Select", this->set17_select_); | else if (object == this->set17_select_) this->send_command_message(PanasonicCommand::setPlus1Multiply64(value), 6); | set17: name: "Set Zones"
3 | 18 | 7 | setPlus1Multiply8 | Set Quiet Mode | Set quiet mode level | set_quiet_mode | 0 = off 1 = level 1 2 = level 2 3 = level 3 | Off Level 1 Level 2 Level 3 | 0 -> 8 1 -> 16 2 -> 24 3 -> 32 |  |  |  | select | text_sensor | 3 | CONF_SET3 = "set3" # Set Quiet Mode | CONF_SET3, | [ "Off", "Level 1", "Level 2", "Level 3", ], | cv.Optional(CONF_SET3): select.select_schema( PanasonicHeatpumpSelect, entity_category=ENTITY_CATEGORY_CONFIG, ), | SUB_SELECT(set3); | LOG_SELECT("", "Panasonic Heatpump Select", this->set3_select_); | else if (object == this->set3_select_) this->send_command_message(PanasonicCommand::setPlus1Multiply8(value), 7); | set3: name: "Set Quiet Mode"
4 | 17 | 7 | setPlus73 | Set Powerful Mode | Set powerful mode run time in minutes | set_powerful_mode | 0 = off 1 = 30min 2 = 60min 3 = 90min | Off 30min 60min 90min | 0 -> 73 1 -> 74 2 -> 75 3 -> 76 |  |  |  | select | text_sensor | 4 | CONF_SET4 = "set4" # Set Powerful Mode | CONF_SET4, | [ "Off", "30min", "60min", "90min", ], | cv.Optional(CONF_SET4): select.select_schema( PanasonicHeatpumpSelect, entity_category=ENTITY_CATEGORY_CONFIG, ), | SUB_SELECT(set4); | LOG_SELECT("", "Panasonic Heatpump Select", this->set4_select_); | else if (object == this->set4_select_) this->send_command_message(PanasonicCommand::setPlus73(value), 7); | set4: name: "Set Powerful Mode"
12 | 26 | 8 | setMultiply2 | Set Force Defrost | Forces defrost routine | set_force_defrost | 0 = disabled, 1 = enabled |  | 0 -> 0 1 -> 2 |  |  |  | switch | binary_sensor | 12 | CONF_SET12 = "set12" # Set Force Defrost | CONF_SET12, |  | cv.Optional(CONF_SET12): switch.switch_schema( PanasonicHeatpumpSwitch, entity_category=ENTITY_CATEGORY_CONFIG, ), | SUB_SWITCH(set12); | LOG_SWITCH("", "Panasonic Heatpump Switch", this->set12_switch_); | else if (object == this->set12_switch_) this->send_command_message(PanasonicCommand::setMultiply2(value), 8); | set12: name: "Set Force Defrost"
13 | 69 | 8 | setMultiply4 | Set Force Sterilization | Forces DHW sterilization routine | set_force_sterilization | 0 = disabled, 1 = enabled |  | 0 -> 0 1 -> 4 |  |  |  | switch | binary_sensor | 13 | CONF_SET13 = "set13" # Set Force Sterilization | CONF_SET13, |  | cv.Optional(CONF_SET13): switch.switch_schema( PanasonicHeatpumpSwitch, entity_category=ENTITY_CATEGORY_CONFIG, ), | SUB_SWITCH(set13); | LOG_SWITCH("", "Panasonic Heatpump Switch", this->set13_switch_); | else if (object == this->set13_switch_) this->send_command_message(PanasonicCommand::setMultiply4(value), 8); | set13: name: "Set Force Sterilization"
? |  | 8 |  | Set Reset | ? | set_reset |  |  | 0 -> 0 1 -> 1 |  |  |  | button
25 | 108 | 20 | setPlus1Multiply16 | Set Alt External Sensor | Set the alternative external outdoor sensor | set_alt_external_sensor | 0 = disabled, 1 = enabled |  | 0 -> 16 1 -> 32 |  |  |  | switch | binary_sensor | 25 | CONF_SET25 = "set25" # Set Alt External Sensor | CONF_SET25, |  | cv.Optional(CONF_SET25): switch.switch_schema( PanasonicHeatpumpSwitch, entity_category=ENTITY_CATEGORY_CONFIG, ), | SUB_SWITCH(set25); | LOG_SWITCH("", "Panasonic Heatpump Switch", this->set25_switch_); | else if (object == this->set25_switch_) this->send_command_message(PanasonicCommand::setPlus1Multiply16(value), 20); | set25: name: "Set Alt External Sensor"
30 | 119 | 23 | setPlus1 | Set External Control | Set external control switch | set_external_control | 0=disabled, 1=enabled |  | 0 -> 1 1 -> 2 |  |  |  | switch | binary_sensor | 30 | CONF_SET30 = "set30" # Set External Control | CONF_SET30, |  | cv.Optional(CONF_SET30): switch.switch_schema( PanasonicHeatpumpSwitch, entity_category=ENTITY_CATEGORY_CONFIG, ), | SUB_SWITCH(set30); | LOG_SWITCH("", "Panasonic Heatpump Switch", this->set30_switch_); | else if (object == this->set30_switch_) this->send_command_message(PanasonicCommand::setPlus1(value), 23); | set30: name: "Set External Control"
31 | 121 | 23 | setPlus1Multiply16 | Set External Error | Set external error signal | set_external_error | 0=disabled, 1=enabled |  | 0 -> 16 1 -> 32 |  |  |  | switch | binary_sensor | 31 | CONF_SET31 = "set31" # Set External Error | CONF_SET31, |  | cv.Optional(CONF_SET31): switch.switch_schema( PanasonicHeatpumpSwitch, entity_category=ENTITY_CATEGORY_CONFIG, ), | SUB_SWITCH(set31); | LOG_SWITCH("", "Panasonic Heatpump Switch", this->set31_switch_); | else if (object == this->set31_switch_) this->send_command_message(PanasonicCommand::setPlus1Multiply16(value), 23); | set31: name: "Set External Error"
32 | 122 | 23 | setPlus1Multiply64 | Set External Compressor Control | Set external compressor control switch | set_external_compressor_control | 0=disabled, 1=enabled |  | 0 -> 64 1 -> 128 |  |  |  | switch | binary_sensor | 32 | CONF_SET32 = "set32" # Set External Compressor Control | CONF_SET32, |  | cv.Optional(CONF_SET32): switch.switch_schema( PanasonicHeatpumpSwitch, entity_category=ENTITY_CATEGORY_CONFIG, ), | SUB_SWITCH(set32); | LOG_SWITCH("", "Panasonic Heatpump Switch", this->set32_switch_); | else if (object == this->set32_switch_) this->send_command_message(PanasonicCommand::setPlus1Multiply64(value), 23); | set32: name: "Set External Compressor Control"
33 | 120 | 23 | setPlus1Multiply4 | Set External Heat Cool Control | Set external heat/cool control switch | set_external_heat_cool_control | 0=disabled, 1=enabled |  | 0 -> 4 1 -> 8 |  |  |  | switch | binary_sensor | 33 | CONF_SET33 = "set33" # Set External Heat Cool Control | CONF_SET33, |  | cv.Optional(CONF_SET33): switch.switch_schema( PanasonicHeatpumpSwitch, entity_category=ENTITY_CATEGORY_CONFIG, ), | SUB_SWITCH(set33); | LOG_SWITCH("", "Panasonic Heatpump Switch", this->set33_switch_); | else if (object == this->set33_switch_) this->send_command_message(PanasonicCommand::setPlus1Multiply4(value), 23); | set33: name: "Set External Heat Cool Control"
28 | 99 | 24 | setPlus1Multiply4 | Set Buffer | Set buffer installed | set_buffer | 0 = not installed, 1 = installed | Not installed Installed | 0 -> 4 1 -> 8 |  |  |  | switch | binary_sensor | 28 | CONF_SET28 = "set28" # Set Buffer | CONF_SET28, | [ "Not installed", "Installed", ], | cv.Optional(CONF_SET28): switch.switch_schema( PanasonicHeatpumpSwitch, entity_category=ENTITY_CATEGORY_CONFIG, ), | SUB_SWITCH(set28); | LOG_SWITCH("", "Panasonic Heatpump Switch", this->set28_switch_); | else if (object == this->set28_switch_) this->send_command_message(PanasonicCommand::setPlus1Multiply4(value), 24); | set28: name: "Set Buffer"
26 | 114 | 25 | setPlus1Multiply16 | Set External PadHeater | Set the external pad heater | set_external_pad_heater | 0 = disabled, 1 = type-a, 2 = type-b | Disabled Type-A Type-B | 0 -> 16 1 -> 32 2 -> 48 |  |  |  | select | text_sensor | 26 | CONF_SET26 = "set26" # Set External PadHeater | CONF_SET26, | [ "Disabled", "Type-A", "Type-B", ], | cv.Optional(CONF_SET26): select.select_schema( PanasonicHeatpumpSelect, entity_category=ENTITY_CATEGORY_CONFIG, ), | SUB_SELECT(set26); | LOG_SELECT("", "Panasonic Heatpump Select", this->set26_select_); | else if (object == this->set26_select_) this->send_command_message(PanasonicCommand::setPlus1Multiply16(value), 25); | set26: name: "Set External PadHeater"
34 | 129 | 26 | setPlus1 | Set Bivalent Control | Set bivalent control switch | set_bivalent_control | 0=off, 1=on |  | 0 -> 1 1 -> 2 |  |  |  | switch | binary_sensor | 34 | CONF_SET34 = "set34" # Set Bivalent Control | CONF_SET34, |  | cv.Optional(CONF_SET34): switch.switch_schema( PanasonicHeatpumpSwitch, entity_category=ENTITY_CATEGORY_CONFIG, ), | SUB_SWITCH(set34); | LOG_SWITCH("", "Panasonic Heatpump Switch", this->set34_switch_); | else if (object == this->set34_switch_) this->send_command_message(PanasonicCommand::setPlus1(value), 26); | set34: name: "Set Bivalent Control"
35 | 130 | 26 | setPlus1Multiply4 | Set Bivalent Mode | Set bivalent mode | set_bivalent_mode | 0 = alternativ, 1 = parallel, 2 = advanced parallel | Alternative Parallel Advanced Parallel | 0 -> 4 1 -> 8 2 -> 12 |  |  |  | select | text_sensor | 35 | CONF_SET35 = "set35" # Set Bivalent Mode | CONF_SET35, | [ "Alternative", "Parallel", "Advanced Parallel", ], | cv.Optional(CONF_SET35): select.select_schema( PanasonicHeatpumpSelect, entity_category=ENTITY_CATEGORY_CONFIG, ), | SUB_SELECT(set35); | LOG_SELECT("", "Panasonic Heatpump Select", this->set35_select_); | else if (object == this->set35_select_) this->send_command_message(PanasonicCommand::setPlus1Multiply4(value), 26); | set35: name: "Set Bivalent Mode"
5 | 27 | 38 | setPlus128 | Set Z1 Heat Request Temperature | Set Z1 heat shift or direct heat temperature | set_z1_heat_request_temperature | -5 to 5 or 20 to max |  |  | -5 | 5 | CELSIUS | number | sensor | 5 | CONF_SET5 = "set5" # Set Z1 Heat Request Temperature | CONF_SET5, | [ -5, 5, 1, ], | cv.Optional(CONF_SET5): number.number_schema( PanasonicHeatpumpNumber, entity_category=ENTITY_CATEGORY_CONFIG, ), | SUB_NUMBER(set5); | LOG_NUMBER("", "Panasonic Heatpump Number", this->set5_number_); | else if (object == this->set5_number_) this->send_command_message(PanasonicCommand::setPlus128(value), 38); | set5: name: "Set Z1 Heat Request Temperature"
6 | 28 | 39 | setPlus128 | Set Z1 Cool Request Temperature | Set Z1 cool shift or direct cool temperature | set_z1_cool_request_temperature | -5 to 5 or 20 to max |  |  | -5 | 5 | CELSIUS | number | sensor | 6 | CONF_SET6 = "set6" # Set Z1 Cool Request Temperature | CONF_SET6, | [ -5, 5, 1, ], | cv.Optional(CONF_SET6): number.number_schema( PanasonicHeatpumpNumber, entity_category=ENTITY_CATEGORY_CONFIG, ), | SUB_NUMBER(set6); | LOG_NUMBER("", "Panasonic Heatpump Number", this->set6_number_); | else if (object == this->set6_number_) this->send_command_message(PanasonicCommand::setPlus128(value), 39); | set6: name: "Set Z1 Cool Request Temperature"
7 | 34 | 40 | setPlus128 | Set Z2 Heat Request Temperature | Set Z2 heat shift or direct heat temperature | set_z2_heat_request_temperature | -5 to 5 or 20 to max |  |  | -5 | 5 | CELSIUS | number | sensor | 7 | CONF_SET7 = "set7" # Set Z2 Heat Request Temperature | CONF_SET7, | [ -5, 5, 1, ], | cv.Optional(CONF_SET7): number.number_schema( PanasonicHeatpumpNumber, entity_category=ENTITY_CATEGORY_CONFIG, ), | SUB_NUMBER(set7); | LOG_NUMBER("", "Panasonic Heatpump Number", this->set7_number_); | else if (object == this->set7_number_) this->send_command_message(PanasonicCommand::setPlus128(value), 40); | set7: name: "Set Z2 Heat Request Temperature"
8 | 35 | 41 | setPlus128 | Set Z2 Cool Request Temperature | Set Z2 cool shift or direct cool temperature | set_z2_cool_request_temperature | -5 to 5 or 20 to max |  |  | -5 | 5 | CELSIUS | number | sensor | 8 | CONF_SET8 = "set8" # Set Z2 Cool Request Temperature | CONF_SET8, | [ -5, 5, 1, ], | cv.Optional(CONF_SET8): number.number_schema( PanasonicHeatpumpNumber, entity_category=ENTITY_CATEGORY_CONFIG, ), | SUB_NUMBER(set8); | LOG_NUMBER("", "Panasonic Heatpump Number", this->set8_number_); | else if (object == this->set8_number_) this->send_command_message(PanasonicCommand::setPlus128(value), 41); | set8: name: "Set Z2 Cool Request Temperature"
11 | 9 | 42 | setPlus128 | Set DHW Temp | Set DHW target temperature | set_DHW_temp | 40 °C - 75 °C |  |  | 40 | 75 | CELSIUS | number | sensor | 11 | CONF_SET11 = "set11" # Set DHW Temp | CONF_SET11, | [ 40, 75, 1, ], | cv.Optional(CONF_SET11): number.number_schema( PanasonicHeatpumpNumber, entity_category=ENTITY_CATEGORY_CONFIG, ), | SUB_NUMBER(set11); | LOG_NUMBER("", "Panasonic Heatpump Number", this->set11_number_); | else if (object == this->set11_number_) this->send_command_message(PanasonicCommand::setPlus128(value), 42); | set11: name: "Set DHW Temp"
15 | 95 | 45 | setPlus1 | Set Max Pump Duty | Set max Water Pump duty in service menu | set_max_pump_duty | 64 - 254 |  |  | 64 | 254 |  | number | sensor | 15 | CONF_SET15 = "set15" # Set Max Pump Duty | CONF_SET15, | [ 64, 254, 1, ], | cv.Optional(CONF_SET15): number.number_schema( PanasonicHeatpumpNumber, entity_category=ENTITY_CATEGORY_CONFIG, ), | SUB_NUMBER(set15); | LOG_NUMBER("", "Panasonic Heatpump Number", this->set15_number_); | else if (object == this->set15_number_) this->send_command_message(PanasonicCommand::setPlus1(value), 45); | set15: name: "Set Max Pump Duty"
27 | 113 | 59 | setPlus128 | Set Buffer Delta | Set buffer tank delta | set_buffer_delta | 0 - 10 |  |  | 0 | 10 | KELVIN | number | sensor | 27 | CONF_SET27 = "set27" # Set Buffer Delta | CONF_SET27, | [ 0, 10, 1, ], | cv.Optional(CONF_SET27): number.number_schema( PanasonicHeatpumpNumber, entity_category=ENTITY_CATEGORY_CONFIG, ), | SUB_NUMBER(set27); | LOG_NUMBER("", "Panasonic Heatpump Number", this->set27_number_); | else if (object == this->set27_number_) this->send_command_message(PanasonicCommand::setPlus128(value), 59); | set27: name: "Set Buffer Delta"
36 | 131 | 65 | setPlus128 | Set Bivalent Start Temp | Set bivalent start temp | set_bivalent_start_temp | -15 °C to 35 °C |  |  | -15 | 35 | CELSIUS | number | sensor | 36 | CONF_SET36 = "set36" # Set Bivalent Start Temp | CONF_SET36, | [ -15, 35, 1, ], | cv.Optional(CONF_SET36): number.number_schema( PanasonicHeatpumpNumber, entity_category=ENTITY_CATEGORY_CONFIG, ), | SUB_NUMBER(set36); | LOG_NUMBER("", "Panasonic Heatpump Number", this->set36_number_); | else if (object == this->set36_number_) this->send_command_message(PanasonicCommand::setPlus128(value), 65); | set36: name: "Set Bivalent Start Temp"
37 | 134 | 66 | setPlus128 | Set Bivalent AP Start Temp | Set bivalent adv. par. start temp | set_bivalent_ap_start_temp | -15 °C to 35 °C |  |  | -15 | 35 | CELSIUS | number | sensor | 37 | CONF_SET37 = "set37" # Set Bivalent AP Start Temp | CONF_SET37, | [ -15, 35, 1, ], | cv.Optional(CONF_SET37): number.number_schema( PanasonicHeatpumpNumber, entity_category=ENTITY_CATEGORY_CONFIG, ), | SUB_NUMBER(set37); | LOG_NUMBER("", "Panasonic Heatpump Number", this->set37_number_); | else if (object == this->set37_number_) this->send_command_message(PanasonicCommand::setPlus128(value), 66); | set37: name: "Set Bivalent AP Start Temp"
38 | 135 | 68 | setPlus128 | Set Bivalent AP Stop Temp | Set bivalent adv. par. stop temp | set_bivalent_ap_stop_temp | -15 °C to 35 °C |  |  | -15 | 35 | CELSIUS | number | sensor | 38 | CONF_SET38 = "set38" # Set Bivalent AP Stop Temp | CONF_SET38, | [ -15, 35, 1, ], | cv.Optional(CONF_SET38): number.number_schema( PanasonicHeatpumpNumber, entity_category=ENTITY_CATEGORY_CONFIG, ), | SUB_NUMBER(set38); | LOG_NUMBER("", "Panasonic Heatpump Number", this->set38_number_); | else if (object == this->set38_number_) this->send_command_message(PanasonicCommand::setPlus128(value), 68); | set38: name: "Set Bivalent AP Stop Temp"
16.01 | 29 | 75 | setPlus128 | Set Zone1 Heat Target High | Set zones heat/cool curves | set_zone1_heat_target_high | -15 °C to 35 °C |  |  | -15 | 35 | CELSIUS | number | sensor | 16_01 | CONF_SET16_01 = "set16_01" # Set Zone1 Heat Target High | CONF_SET16_01, | [ -15, 35, 1, ], | cv.Optional(CONF_SET16_01): number.number_schema( PanasonicHeatpumpNumber, entity_category=ENTITY_CATEGORY_CONFIG, ), | SUB_NUMBER(set16_01); | LOG_NUMBER("", "Panasonic Heatpump Number", this->set16_01_number_); | else if (object == this->set16_01_number_) this->send_command_message(PanasonicCommand::setPlus128(value), 75); | set16_01: name: "Set Zone1 Heat Target High"
16.02 | 30 | 76 | setPlus128 | Set Zone1 Heat Target Low | Set zones heat/cool curves | set_zone1_heat_target_low | -15 °C to 35 °C |  |  | -15 | 35 | CELSIUS | number | sensor | 16_02 | CONF_SET16_02 = "set16_02" # Set Zone1 Heat Target Low | CONF_SET16_02, | [ -15, 35, 1, ], | cv.Optional(CONF_SET16_02): number.number_schema( PanasonicHeatpumpNumber, entity_category=ENTITY_CATEGORY_CONFIG, ), | SUB_NUMBER(set16_02); | LOG_NUMBER("", "Panasonic Heatpump Number", this->set16_02_number_); | else if (object == this->set16_02_number_) this->send_command_message(PanasonicCommand::setPlus128(value), 76); | set16_02: name: "Set Zone1 Heat Target Low"
16.03 | 32 | 77 | setPlus128 | Set Zone1 Heat Outside Low | Set zones heat/cool curves | set_zone1_heat_outside_low | -15 °C to 35 °C |  |  | -15 | 35 | CELSIUS | number | sensor | 16_03 | CONF_SET16_03 = "set16_03" # Set Zone1 Heat Outside Low | CONF_SET16_03, | [ -15, 35, 1, ], | cv.Optional(CONF_SET16_03): number.number_schema( PanasonicHeatpumpNumber, entity_category=ENTITY_CATEGORY_CONFIG, ), | SUB_NUMBER(set16_03); | LOG_NUMBER("", "Panasonic Heatpump Number", this->set16_03_number_); | else if (object == this->set16_03_number_) this->send_command_message(PanasonicCommand::setPlus128(value), 77); | set16_03: name: "Set Zone1 Heat Outside Low"
16.04 | 31 | 78 | setPlus128 | Set Zone1 Heat Outside High | Set zones heat/cool curves | set_zone1_heat_outside_high | -15 °C to 35 °C |  |  | -15 | 35 | CELSIUS | number | sensor | 16_04 | CONF_SET16_04 = "set16_04" # Set Zone1 Heat Outside High | CONF_SET16_04, | [ -15, 35, 1, ], | cv.Optional(CONF_SET16_04): number.number_schema( PanasonicHeatpumpNumber, entity_category=ENTITY_CATEGORY_CONFIG, ), | SUB_NUMBER(set16_04); | LOG_NUMBER("", "Panasonic Heatpump Number", this->set16_04_number_); | else if (object == this->set16_04_number_) this->send_command_message(PanasonicCommand::setPlus128(value), 78); | set16_04: name: "Set Zone1 Heat Outside High"
16.05 | 82 | 79 | setPlus128 | Set Zone2 Heat Target High | Set zones heat/cool curves | set_zone2_heat_target_high | -15 °C to 35 °C |  |  | -15 | 35 | CELSIUS | number | sensor | 16_05 | CONF_SET16_05 = "set16_05" # Set Zone2 Heat Target High | CONF_SET16_05, | [ -15, 35, 1, ], | cv.Optional(CONF_SET16_05): number.number_schema( PanasonicHeatpumpNumber, entity_category=ENTITY_CATEGORY_CONFIG, ), | SUB_NUMBER(set16_05); | LOG_NUMBER("", "Panasonic Heatpump Number", this->set16_05_number_); | else if (object == this->set16_05_number_) this->send_command_message(PanasonicCommand::setPlus128(value), 79); | set16_05: name: "Set Zone2 Heat Target High"
16.06 | 83 | 80 | setPlus128 | Set Zone2 Heat Target Low | Set zones heat/cool curves | set_zone2_heat_target_low | -15 °C to 35 °C |  |  | -15 | 35 | CELSIUS | number | sensor | 16_06 | CONF_SET16_06 = "set16_06" # Set Zone2 Heat Target Low | CONF_SET16_06, | [ -15, 35, 1, ], | cv.Optional(CONF_SET16_06): number.number_schema( PanasonicHeatpumpNumber, entity_category=ENTITY_CATEGORY_CONFIG, ), | SUB_NUMBER(set16_06); | LOG_NUMBER("", "Panasonic Heatpump Number", this->set16_06_number_); | else if (object == this->set16_06_number_) this->send_command_message(PanasonicCommand::setPlus128(value), 80); | set16_06: name: "Set Zone2 Heat Target Low"
16.07 | 85 | 81 | setPlus128 | Set Zone2 Heat Outside Low | Set zones heat/cool curves | set_zone2_heat_outside_low | -15 °C to 35 °C |  |  | -15 | 35 | CELSIUS | number | sensor | 16_07 | CONF_SET16_07 = "set16_07" # Set Zone2 Heat Outside Low | CONF_SET16_07, | [ -15, 35, 1, ], | cv.Optional(CONF_SET16_07): number.number_schema( PanasonicHeatpumpNumber, entity_category=ENTITY_CATEGORY_CONFIG, ), | SUB_NUMBER(set16_07); | LOG_NUMBER("", "Panasonic Heatpump Number", this->set16_07_number_); | else if (object == this->set16_07_number_) this->send_command_message(PanasonicCommand::setPlus128(value), 81); | set16_07: name: "Set Zone2 Heat Outside Low"
16.08 | 84 | 82 | setPlus128 | Set Zone2 Heat Outside High | Set zones heat/cool curves | set_zone2_heat_outside_high | -15 °C to 35 °C |  |  | -15 | 35 | CELSIUS | number | sensor | 16_08 | CONF_SET16_08 = "set16_08" # Set Zone2 Heat Outside High | CONF_SET16_08, | [ -15, 35, 1, ], | cv.Optional(CONF_SET16_08): number.number_schema( PanasonicHeatpumpNumber, entity_category=ENTITY_CATEGORY_CONFIG, ), | SUB_NUMBER(set16_08); | LOG_NUMBER("", "Panasonic Heatpump Number", this->set16_08_number_); | else if (object == this->set16_08_number_) this->send_command_message(PanasonicCommand::setPlus128(value), 82); | set16_08: name: "Set Zone2 Heat Outside High"
29 | 77 | 83 | setPlus128 | Set Heating Off Outdoor Temp | Set Outdoor Temperature to stop heating | set_heatingoffoutdoortemp | 5 °C - 35 °C |  |  | 5 | 35 | CELSIUS | number | sensor | 29 | CONF_SET29 = "set29" # Set Heating Off Outdoor Temp | CONF_SET29, | [ 5, 35, 1, ], | cv.Optional(CONF_SET29): number.number_schema( PanasonicHeatpumpNumber, entity_category=ENTITY_CATEGORY_CONFIG, ), | SUB_NUMBER(set29); | LOG_NUMBER("", "Panasonic Heatpump Number", this->set29_number_); | else if (object == this->set29_number_) this->send_command_message(PanasonicCommand::setPlus128(value), 83); | set29: name: "Set Heating Off Outdoor Temp"
18 | 23 | 84 | setPlus128 | Set Floor Heat Delta | Set floor heating delta in Kelvin | set_floor_heat_delta | 1-15 |  |  | 1 | 15 | KELVIN | number | sensor | 18 | CONF_SET18 = "set18" # Set Floor Heat Delta | CONF_SET18, | [ 1, 15, 1, ], | cv.Optional(CONF_SET18): number.number_schema( PanasonicHeatpumpNumber, entity_category=ENTITY_CATEGORY_CONFIG, ), | SUB_NUMBER(set18); | LOG_NUMBER("", "Panasonic Heatpump Number", this->set18_number_); | else if (object == this->set18_number_) this->send_command_message(PanasonicCommand::setPlus128(value), 84); | set18: name: "Set Floor Heat Delta"
16.09 | 72 | 86 | setPlus128 | Set Zone1 Cool Target High | Set zones heat/cool curves | set_zone1_cool_target_high | -15 °C to 35 °C |  |  | -15 | 35 | CELSIUS | number | sensor | 16_09 | CONF_SET16_09 = "set16_09" # Set Zone1 Cool Target High | CONF_SET16_09, | [ -15, 35, 1, ], | cv.Optional(CONF_SET16_09): number.number_schema( PanasonicHeatpumpNumber, entity_category=ENTITY_CATEGORY_CONFIG, ), | SUB_NUMBER(set16_09); | LOG_NUMBER("", "Panasonic Heatpump Number", this->set16_09_number_); | else if (object == this->set16_09_number_) this->send_command_message(PanasonicCommand::setPlus128(value), 86); | set16_09: name: "Set Zone1 Cool Target High"
16.1 | 73 | 87 | setPlus128 | Set Zone1 Cool Target Low | Set zones heat/cool curves | set_zone1_cool_target_low | -15 °C to 35 °C |  |  | -15 | 35 | CELSIUS | number | sensor | 16_10 | CONF_SET16_10 = "set16_10" # Set Zone1 Cool Target Low | CONF_SET16_10, | [ -15, 35, 1, ], | cv.Optional(CONF_SET16_10): number.number_schema( PanasonicHeatpumpNumber, entity_category=ENTITY_CATEGORY_CONFIG, ), | SUB_NUMBER(set16_10); | LOG_NUMBER("", "Panasonic Heatpump Number", this->set16_10_number_); | else if (object == this->set16_10_number_) this->send_command_message(PanasonicCommand::setPlus128(value), 87); | set16_10: name: "Set Zone1 Cool Target Low"
16.11 | 75 | 88 | setPlus128 | Set Zone1 Cool Outside Low | Set zones heat/cool curves | set_zone1_cool_outside_low | -15 °C to 35 °C |  |  | -15 | 35 | CELSIUS | number | sensor | 16_11 | CONF_SET16_11 = "set16_11" # Set Zone1 Cool Outside Low | CONF_SET16_11, | [ -15, 35, 1, ], | cv.Optional(CONF_SET16_11): number.number_schema( PanasonicHeatpumpNumber, entity_category=ENTITY_CATEGORY_CONFIG, ), | SUB_NUMBER(set16_11); | LOG_NUMBER("", "Panasonic Heatpump Number", this->set16_11_number_); | else if (object == this->set16_11_number_) this->send_command_message(PanasonicCommand::setPlus128(value), 88); | set16_11: name: "Set Zone1 Cool Outside Low"
16.12 | 74 | 89 | setPlus128 | Set Zone1 Cool Outside High | Set zones heat/cool curves | set_zone1_cool_outside_high | -15 °C to 35 °C |  |  | -15 | 35 | CELSIUS | number | sensor | 16_12 | CONF_SET16_12 = "set16_12" # Set Zone1 Cool Outside High | CONF_SET16_12, | [ -15, 35, 1, ], | cv.Optional(CONF_SET16_12): number.number_schema( PanasonicHeatpumpNumber, entity_category=ENTITY_CATEGORY_CONFIG, ), | SUB_NUMBER(set16_12); | LOG_NUMBER("", "Panasonic Heatpump Number", this->set16_12_number_); | else if (object == this->set16_12_number_) this->send_command_message(PanasonicCommand::setPlus128(value), 89); | set16_12: name: "Set Zone1 Cool Outside High"
16.13 | 86 | 90 | setPlus128 | Set Zone2 Cool Target High | Set zones heat/cool curves | set_zone2_cool_target_high | -15 °C to 35 °C |  |  | -15 | 35 | CELSIUS | number | sensor | 16_13 | CONF_SET16_13 = "set16_13" # Set Zone2 Cool Target High | CONF_SET16_13, | [ -15, 35, 1, ], | cv.Optional(CONF_SET16_13): number.number_schema( PanasonicHeatpumpNumber, entity_category=ENTITY_CATEGORY_CONFIG, ), | SUB_NUMBER(set16_13); | LOG_NUMBER("", "Panasonic Heatpump Number", this->set16_13_number_); | else if (object == this->set16_13_number_) this->send_command_message(PanasonicCommand::setPlus128(value), 90); | set16_13: name: "Set Zone2 Cool Target High"
16.14 | 87 | 91 | setPlus128 | Set Zone2 Cool Target Low | Set zones heat/cool curves | set_zone2_cool_target_low | -15 °C to 35 °C |  |  | -15 | 35 | CELSIUS | number | sensor | 16_14 | CONF_SET16_14 = "set16_14" # Set Zone2 Cool Target Low | CONF_SET16_14, | [ -15, 35, 1, ], | cv.Optional(CONF_SET16_14): number.number_schema( PanasonicHeatpumpNumber, entity_category=ENTITY_CATEGORY_CONFIG, ), | SUB_NUMBER(set16_14); | LOG_NUMBER("", "Panasonic Heatpump Number", this->set16_14_number_); | else if (object == this->set16_14_number_) this->send_command_message(PanasonicCommand::setPlus128(value), 91); | set16_14: name: "Set Zone2 Cool Target Low"
16.15 | 89 | 92 | setPlus128 | Set Zone2 Cool Outside Low | Set zones heat/cool curves | set_zone2_cool_outside_low | -15 °C to 35 °C |  |  | -15 | 35 | CELSIUS | number | sensor | 16_15 | CONF_SET16_15 = "set16_15" # Set Zone2 Cool Outside Low | CONF_SET16_15, | [ -15, 35, 1, ], | cv.Optional(CONF_SET16_15): number.number_schema( PanasonicHeatpumpNumber, entity_category=ENTITY_CATEGORY_CONFIG, ), | SUB_NUMBER(set16_15); | LOG_NUMBER("", "Panasonic Heatpump Number", this->set16_15_number_); | else if (object == this->set16_15_number_) this->send_command_message(PanasonicCommand::setPlus128(value), 92); | set16_15: name: "Set Zone2 Cool Outside Low"
16.16 | 88 | 93 | setPlus128 | Set Zone2 Cool Outside High | Set zones heat/cool curves | set_zone2_cool_outside_high | -15 °C to 35 °C |  |  | -15 | 35 | CELSIUS | number | sensor | 16_16 | CONF_SET16_16 = "set16_16" # Set Zone2 Cool Outside High | CONF_SET16_16, | [ -15, 35, 1, ], | cv.Optional(CONF_SET16_16): number.number_schema( PanasonicHeatpumpNumber, entity_category=ENTITY_CATEGORY_CONFIG, ), | SUB_NUMBER(set16_16); | LOG_NUMBER("", "Panasonic Heatpump Number", this->set16_16_number_); | else if (object == this->set16_16_number_) this->send_command_message(PanasonicCommand::setPlus128(value), 93); | set16_16: name: "Set Zone2 Cool Outside High"
19 | 24 | 94 | setPlus128 | Set Floor Cool Delta | Set floor cooling delta in Kelvin | set_floor_cool_delta | 1-15 |  |  | 1 | 15 | KELVIN | number | sensor | 19 | CONF_SET19 = "set19" # Set Floor Cool Delta | CONF_SET19, | [ 1, 15, 1, ], | cv.Optional(CONF_SET19): number.number_schema( PanasonicHeatpumpNumber, entity_category=ENTITY_CATEGORY_CONFIG, ), | SUB_NUMBER(set19); | LOG_NUMBER("", "Panasonic Heatpump Number", this->set19_number_); | else if (object == this->set19_number_) this->send_command_message(PanasonicCommand::setPlus128(value), 94); | set19: name: "Set Floor Cool Delta"
20 | 22 | 99 | setPlus128 | Set DHW Heat Delta | Set DHW heating delta in Kelvin | set_dhw_heat_delta | -12 to -2 |  |  | -12 | -2 | KELVIN | number | sensor | 20 | CONF_SET20 = "set20" # Set DHW Heat Delta | CONF_SET20, | [ -12, -2, 1, ], | cv.Optional(CONF_SET20): number.number_schema( PanasonicHeatpumpNumber, entity_category=ENTITY_CATEGORY_CONFIG, ), | SUB_NUMBER(set20); | LOG_NUMBER("", "Panasonic Heatpump Number", this->set20_number_); | else if (object == this->set20_number_) this->send_command_message(PanasonicCommand::setPlus128(value), 99); | set20: name: "Set DHW Heat Delta"
21 | 96 | 104 | setPlus1 | Set Heater Delay Time | Set heater start delay time (only J-series) | set_heater_delay_time | in minutes |  |  | 0 | 254 | MINUTE | number | sensor | 21 | CONF_SET21 = "set21" # Set Heater Delay Time | CONF_SET21, | [ 0, 254, 1, ], | cv.Optional(CONF_SET21): number.number_schema( PanasonicHeatpumpNumber, entity_category=ENTITY_CATEGORY_CONFIG, ), | SUB_NUMBER(set21); | LOG_NUMBER("", "Panasonic Heatpump Number", this->set21_number_); | else if (object == this->set21_number_) this->send_command_message(PanasonicCommand::setPlus1(value), 104); | set21: name: "Set Heater Delay Time"
22 | 97 | 105 | setPlus128 | Set Heater Start Delta | Set heater start delta T (only J-series) | set_heater_start_delta | in kelvin |  |  |  |  | KELVIN | number | sensor | 22 | CONF_SET22 = "set22" # Set Heater Start Delta | CONF_SET22, |  | cv.Optional(CONF_SET22): number.number_schema( PanasonicHeatpumpNumber, entity_category=ENTITY_CATEGORY_CONFIG, ), | SUB_NUMBER(set22); | LOG_NUMBER("", "Panasonic Heatpump Number", this->set22_number_); | else if (object == this->set22_number_) this->send_command_message(PanasonicCommand::setPlus128(value), 105); | set22: name: "Set Heater Start Delta"
23 | 98 | 106 | setPlus128 | Set Heater Stop Delta | Set heater stop delta T (only J-series) | set_heater_stop_delta | in kelvin |  |  |  |  | KELVIN | number | sensor | 23 | CONF_SET23 = "set23" # Set Heater Stop Delta | CONF_SET23, |  | cv.Optional(CONF_SET23): number.number_schema( PanasonicHeatpumpNumber, entity_category=ENTITY_CATEGORY_CONFIG, ), | SUB_NUMBER(set23); | LOG_NUMBER("", "Panasonic Heatpump Number", this->set23_number_); | else if (object == this->set23_number_) this->send_command_message(PanasonicCommand::setPlus128(value), 106); | set23: name: "Set Heater Stop Delta"

## XTOP
Topic | Byte | Conversion | Name | Unit Long | Unit | SensorType
0 | 14 | getUintt16 | Heat_Power_Consumption_Extra | Watt | W | sensor
1 | 16 | getUintt16 | Cool_Power_Consumption_Extra | Watt | W | sensor
2 | 18 | getUintt16 | DHW_Power_Consumption_Extra | Watt | W | sensor
3 | 20 | getUintt16 | Heat_Power_Production_Extra | Watt | W | sensor
4 | 22 | getUintt16 | Cool_Power_Production_Extra | Watt | W | sensor
5 | 24 | getUintt16 | DHW_Power_Production_Extra | Watt | W | sensor

## OTOP
Topic | Byte | Conversion | Name | Unit | SensorType
0 | 4 | getOptDataValue | Z1_Water_Pump | OffOn | binary_sendor
1 | 4 | getOptDataValue | Z1_Mixing_Valve | MixingValve | text_sensor
2 | 4 | getOptDataValue | Z2_Water_Pump | OffOn | binary_sendor
3 | 4 | getOptDataValue | Z2_Mixing_Valve | MixingValve | text_sensor
4 | 4 | getOptDataValue | Pool_Water_Pump | OffOn | binary_sendor
5 | 4 | getOptDataValue | Solar_Water_Pump | OffOn | binary_sendor
6 | 5 | getOptDataValue | Alarm_State | OffOn | binary_sendor

## OSET
Topic | Byte | Conversion | base | bit | Name | Entity ID | States | Values | Entity Type | Text Options | Lower Range | Upper Range
0 | 6 | setByte6 | 0b1 | 7 | SetHeatCoolMode | set_heat_cool_mode | 0 = Heat 1 = Cool |  | select | - "Heat" - "Cool"
1 | 6 | setByte6 | 0b1 | 6 | SetCompressorState | set_compressor_state | 0 = off 1 = on |  | switch
2 | 6 | setByte6 | 0b11 | 4 | SetSmartGridMode | set_smart_grid_mode | 00 = normal, 10 = HP/DHW off, 01 = Capacity 1, 11 = Capacity 2 |  | select | - "Normal" - "HP/DHW off" - "Capacity 1" - "Capacity 2"
3 | 6 | setByte6 | 0b11 | 2 | SetExternalThermostat1State | set_external_thermostat_1_state | 00 = no demand, 01 = cool demand, 10 = heat demand, 11 = heat and cool demand |  | select | - "No demand" - "Cool demand" - "Heat demand" - "Heat and cool demand"
4 | 6 | setByte6 | 0b11 | 0 | SetExternalThermostat2State | set_external_thermostat_2_state | 00 = no demand, 01 = cool demand, 10 = heat demand, 11 = heat and cool demand |  | select | - "No demand" - "Cool demand" - "Heat demand" - "Heat and cool demand"
5 | 14 | setDemandControl |  |  | SetDemandControl | set_demand_control | 0xEB = 100% , 0xB8 = 75% , 0x85 = 50%, 0x52 = 25% , 0x2B = 5% |  | select | - "100%" - "75%" - "50%" - "25%" - "5%"
6 | 7 | temp2hex |  |  | SetPoolTemp | set_pool_temp | NTC 6,5kOhm resistance characteristic value |  | number
7 | 8 | temp2hex |  |  | SetBufferTemp | set_buffer_temp | NTC 6,5kOhm resistance characteristic value |  | number
8 | 10 | temp2hex |  |  | SetZ1RoomTemp | set_z1_room_temp | NTC 6,5kOhm resistance characteristic value |  | number
9 | 16 | temp2hex |  |  | SetZ1WaterTemp | set_z1_water_temp | NTC 6,5kOhm resistance characteristic value |  | number
10 | 11 | temp2hex |  |  | SetZ2RoomTemp | set_z2_room_temp | NTC 6,5kOhm resistance characteristic value |  | number
11 | 15 | temp2hex |  |  | SetZ2WaterTemp | set_z2_water_temp | NTC 6,5kOhm resistance characteristic value |  | number
12 | 13 | temp2hex |  |  | SetSolarTemp | set_solar_temp | NTC 6,5kOhm resistance characteristic value |  | number
13 | 9 | setByte9 |  |  | SetOptPCBByte9 | set_byte_9 |  |  | number

## Decrypt TOP
Topic# | Byte# | Possible Value | Value decrypt | Value Description
| 0 | 71 |  | Header
| 1 | c8 | Data length ( Packet length = Data length + 3 ) | Header
| 2 | 1 |  | Header
| 3 | 10 |  | Header
TOP0+ TOP2 | 4 | 56 | Force DHW status 56=off, 96=on, 55 = heat pump off, 56= heat pump on, Service Setup: Water pump on=65, Air Purge=75, Pump Down=F0? | Force dhw, Heat pump on/off, Service setup (Water Flow, Air Purge , Pump Down)
TOP19+ TOP13+ TOP68 | 5 | 55 | Holiday mode off/on (bit3and4), weekly shedule off/on (bit 1and2) force heater off/on (bit5and6) Dry Concrete off/on (bit7and8) | Holiday mode, Sheduler status, force heater state , Dry Concrete
TOP94+ TOP4 | 6 | 62 | 1st Bit = Zone2 2nd Bit = Zone1 3rd & 4th bit = b01 - DHW off, b10 - DHW on 5th, 6th, 7th & 8th bit = b0001 - only DHW, b0010 - Heat, b0011 - Cool, b1001 - Auto(Heat), b1010 - Auto(Cool) | Zone on/off Mode status
TOP18+ TOP17 | 7 | 49 | Left 5 bits = quiet level ( 0b01001 = Off, 0b01010 = level 1, 0b01011 = level 2, 0b01100 - level 3, 0b10001 = scheduled) last 3 bits is powermode level ( 0b001= Off, 0b010 - power mode 30min, 0b011 - 60min, 0b100 - 90 min) | Quiet Mode status + Powerful mode status
TOP | 8 | 0 |  | 0 byte
TOP58+ TOP59 | 9 | 5 | 3rd & 4th bit = b01 - Standard, b10 - DHW Standard/Variable (J-series only) 5th & 6th bit = b01 - DHW heater off, b10 - DHW heater on 7rd & 8th bit = b01 - Water heater off, b10 - Water heater on | DHW capacity (J-series only) Heaters enable allowed status
TOP | 10 | 0 |  | 0 byte
TOP | 11 | 0 | 3rd & 4th bit = b01 - Sound, b10 - Capacity 7th & 8th bit = b01 - DHW Top sensor, b10 - DHW Center Sensor | Quiet Mode Priority (K/L series) Only All-In-One
TOP | 12 | 0 |  | 0 byte
TOP | 13 | 0 |  | 0 byte
TOP | 14 | 0 |  | 0 byte
TOP | 15 | 0 |  | 0 byte
TOP | 16 | 0 |  | 0 byte
TOP | 17 | 0 |  | 0 byte
TOP | 18 | 0 |  | 0 byte
TOP | 19 | 0 |  | 0 byte
TOP107/ TOP108/ TOP109/ TOP110 | 20 | 19 | 1st Bit = b0 Water , b1 Glycol 3rd & 4th bit = b01 Alternative Sensor Off, b10 Alternative Sensor On 5rd & 6th bit = b01 Antifreezing Off, b10 Antifreezing on 7rd & 8th bit = b01 Optional PCB Off, b10 Optional PCB on | Circulation liquid Alternative outdoor temp sensor Anti freezing Optional PCB
TOP | 21 | 15 | (hex) 15 - One Zone and Z1 as room , 19 - One Zone and Z1 as pool, 16 - Two Zones and Z2 as room, 26 - Two Zones, Z2 as pool | No. of Zones and Zone Destination
TOP111+ TOP112 | 22 | 11 | First digit -Z2 , Second digit Z1 (hex) 1 - water temperature, 2 - External Thermostat, 3 - Internal Thermostat, 4 - Thermistor | Zone & sensor settings ( system setup - Installer )
TOP119+ TOP120+ TOP121+ TOP122 | 23 | 55 | 1st/2nd bit = external compressor control, 3rd/4th bit = external error signal, 5th/6h bit = heat/cool-switch, 7th/8th bit = external control switch | External control, heat/cool switch, error signal and External compressor control switch (menu settings)
TOP99+ TOP100+ TOP101 | 24 | 16 | 1st & 2nd bit Smart DHW -All-In-One only, 3rd & 4th bit = solar buffer ( 0b01=no solar, 0b10=solar buffer, 0b11=solar dhw), 5th & 6th bit = buffer installed, 7th & 8th bit = DHW installed
TOP114 | 25 | 5e | 1st & 2nd bit = 10 3rd & 4th bit = b01 - no Pad Heater, b10 - Type A, b11 - Type B 5th & 6th bit = b01 - Internal Heater 3kW, b10 - 6kW, b11 - 9kW 7th & 8th bit = b01 - DHW Internal Heater, b10 - DHW External Heater | External Pad Heater Power of internal heater DHW heater Internal/External
TOP | 26 | 55 | (hex) Bivalent Off=55, Bivalent alternative =56, Bivalent parallel=5A | Bivalent settings
TOP | 27 | 5 | SG Ready Control on/off (bit5and6) , Demand Control on/off (bit7and8) | SG Ready Control, Demand Control
TOP76+ TOP81 | 28 | 9 | (hex) 09 - Compensation curve heat and direct cool, 05 - both compensation curves , 0a - direct heat and direct cool, 06 - heat direct, cool compensation curve | Operation Setup -Installer -water temperature heating on status and cooling
TOP106 | 29 | 0 | 3rd & 4th bit = b01 - deltaT , b10 - Max. Duty | Pump flowrate (J/K/L series)
TOP | 30 | 0 | 5th & 6th bit = b01 - Comfort, b10 - Efficiency 7th & 8th bit = b01 - DHW Defrost NO, b10 - DHW Defrost YES | Heating Control (K/L series) DHW Defrost (K/L series)
TOP | 31 | 0 |  | 0 byte
TOP | 32 | 0 |  | 0 byte
TOP | 33 | 0 |  | 0 byte
TOP | 34 | 0 |  | 0 byte
TOP | 35 | 0 |  | 0 byte
TOP | 36 | 0 |  | 0 byte
TOP | 37 | 0 |  | 0 byte
TOP27 | 38 | 80 | Convert to DEC 128-128 = 0 | Zone 1 water shift set or direct mode value Temperature For Heat Mode [°C]
TOP28 | 39 | 8f | Convert to DEC 143-128 = 15 in direct mode set temp or shift value | Zone 1 water shift set Temperature For Cool Mode [°C]
TOP34 | 40 | 80 | Convert to DEC 128-128 = 0 | Zone 2 water shift or direct mode set Temperature For Heat Mode [°C]
TOP35 | 41 | 8a | Convert to DEC 138-128 = 10 | Zone 2 water shift or direct mode set Temperature For Cool Mode [°C]
TOP9 | 42 | b2 | Convert to DEC 178-128 = 50 | DHW Target Temperature [°C]
TOP45 | 43 | 71 | Convert to DEC 113-128 =-15 | Heat Shift for Holiday mode [°K]
TOP25 | 44 | 71 | Convert to DEC 113-128 =-15 | Heat Shift for DHW mode [°K]
TOP95 | 45 | 97 | (hex) 96 = 97 | Maximum set pump speed
TOP | 46 | 99 | Convert to DEC 153-128 = 25 | Dry concrete target temperature for actual stage [°C]
TOP | 47 | 0 |  | 0 byte
TOP | 48 | 0 |  | 0 byte
TOP | 49 | 0 |  | 0 byte
TOP | 50 | 0 |  | 0 byte
TOP | 51 | 0 |  | 0 byte
TOP | 52 | 0 |  | 0 byte
TOP | 53 | 0 |  | 0 byte
TOP | 54 | 0 |  | 0 byte
TOP | 55 | 0 |  | 0 byte
TOP | 56 | 0 |  | 0 byte
TOP | 57 | 0 |  | 0 byte
TOP | 58 | 80 | Convert to DEC-128 | Delta T for Pool [°K]
TOP113 | 59 | 85 | Convert to DEC-128 | Delta T for buffer tank [°K]
TOP | 60 | 15 | Convert to DEC X-1 | Time set for external heaters 20min-3h, step 5min.
TOP102 | 61 | 8a | Convert to DEC-128 | Solar Connection Set delta T for tank ON (DHW or Buffer)
TOP103 | 62 | 85 | Convert to DEC-128 | Solar Connection Set delta T for tank OFF (DHW or Buffer)
TOP104 | 63 | 85 | Convert to DEC-128 | Set Antifreeze for solar
TOP105 | 64 | d0 | Convert to DEC-128 | Set Hi limit for solar
TOP | 65 | 7b | Convert to DEC-128 | Outdoor Temperature to turn on Bivalent device -15-35[°C]
TOP | 66 | 78 | Convert to DEC-128 | ? Possible Control pattern in Bivalent set temperature source to start the bivalent heat source
TOP | 67 | 1f | Convert to DEC X-1 | ? Possible Bivalent Delay timer to start the bivalent heat source
TOP | 68 | 7e | Convert to DEC-128 | ? Possible Controll pattern in Bivalent set temperature source to stop the bivalent heat source
TOP | 69 | 1f | Convert to DEC X-1 | ? Possible Bivalent Delay timer to stop the bivalent heat source
TOP | 70 | 1f | Convert to DEC X-1 | ? Possible Bivalent Control pattern for DHW delay timer to start the bivalent source
TOP | 71 | 79 | Convert to DEC X-1 | SG Setting 1 Heating Capacity
TOP | 72 | 79 | Convert to DEC X-1 | SG Setting 1 DHW Capacity
TOP | 73 | 8d | Convert to DEC X-1 | SG Setting 2 Heating Capacity
TOP | 74 | 8d | Convert to DEC X-1 | SG Setting 2 DHW Capacity
TOP29 | 75 | 9e | Convert to DEC 158-128 =30 | Z1 Heating Curve Outlet Water Temperature Highest Set [°C]
TOP30 | 76 | 96 | Convert to DEC 150-128 =22 | Z1 Heating Curve Outlet Water Temperature Lowest Set [°C]
TOP32 | 77 | 71 | Convert to DEC 113-128 =-15 | Z1 Heating Curve Outside Temperature Lowest Set [°C]
TOP31 | 78 | 8f | Convert to DEC 143-128 =15 | Z1 Heating Curve Outside Temperature Highest Set [°C]
TOP82 | 79 | b7 | Convert to DEC 183-128 =55 | Z2 Heating Curve Outlet Water Temperature Highest Set [°C]
TOP84 | 80 | a3 | Convert to DEC-128 | Z2 Heating Curve Outlet Water Temperature Lowest Set [°C]
TOP83 | 81 | 7b | Convert to DEC-128 | Z2 Heating Curve Outside Temperature Lowest Set [°C]
TOP85 | 82 | 8f | Convert to DEC-128 | Z2 Heating Curve Outside Temperature Highest Set [°C]
TOP77 | 83 | 8e | Convert to DEC-128 | Outdoor Temperature to stop heating 5-35 [°C]
TOP23 | 84 | 80 | Convert to DEC 133-128 =5 | Floor heating set Delta [°K]
TOP78 | 85 | 80 | Convert to DEC 128-128=0 | Outdoor temperature for heater ON [°C]
TOP72 | 86 | 8f | Convert to DEC-128 | Z1 Cooling Curve Outlet Water Temperature Highest Set [°C]
TOP73 | 87 | 8a | Convert to DEC-128 | Z1 Cooling Curve Outlet Water Temperature Lowest Set [°C]
TOP75 | 88 | 94 | Convert to DEC-128 | Z1 Cooling Curve Outside Temperature Lowest Set [°C]
TOP74 | 89 | 9e | Convert to DEC-128 | Z1 Cooling Curve Outside Temperature Highest Set [°C]
TOP86 | 90 | 8a | Convert to DEC-128 | Z2 Cooling Curve Outlet Water Temperature Highest Set [°C]
TOP87 | 91 | 8a | Convert to DEC-128 | Z2 Cooling Curve Outlet Water Temperature Lowest Set [°C]
TOP89 | 92 | 94 | Convert to DEC-128 | Z2 Cooling Curve Outside Temperature Lowest Set [°C]
TOP88 | 93 | 9e | Convert to DEC-128 | Z2 Cooling Curve Outside Temperature Highest Set [°C]
TOP24 | 94 | 82 | Convert to DEC 130-128 =2 | Floor cooling set delta [°C]
TOP79 | 95 | 90 | Convert to DEC 144-128=16 | Outdoor temperature for (heat to cool) [°C]
TOP80 | 96 | 8b | Convert to DEC 139-128=11 | Outdoor temperature for (cool to heat) [°C]
TOP | 97 | 5 | Donvert to DEC (X-1) x 30 | DHW settings - Room operation max time [min]
TOP | 98 | 65 | Convert to DEC 101-1=100 | DHW heat up time (max) [min]
TOP22 | 99 | 78 | Convert to DEC 120-128=-8 | DHW Delta for re-heat [°K]
TOP70 | 100 | c1 | Convert to DEC 193-128=65 | Sterilization boiling temperature [°C]
TOP71 | 101 | 0b | Convert to DEC 11 - 1 = 10 | Sterilization max operation time [min]
TOP | 102 | 0 |  | 0 byte
TOP | 103 | 0 |  | 0 byte
TOP96 | 104 | 0 | Convert to DEC X-1 | Delay timer to start internal heater (J/K/L series)
TOP97 | 105 | 0 | Convert to DEC-128 | Delta to start internal heater for room heating (J/K/L series)
TOP98 | 106 | 0 | Convert to DEC-128 | Delta to stop internal heater for room heating (J/K/L series)
TOP | 107 | 0 |  | 0 byte
TOP | 108 | 0 |  | 0 byte
TOP | 109 | 0 |  | 0 byte
TOP | 110 | 55 | 1st & 2nd bit - Quiet mode 3rd & 4th bit - Powerful 5th & 6th bit - Heat-Cool SW b10 - Cool 7th & 8th bit - External SW b10-Open | Actual/Real states of Quiet Powerful Heat-Cool SW External SW
TOP20+ TOP26 | 111 | 56 | right 2 bits: 0b10=DHW 0b01=Room 3-Way Valve. Next 2 bits (from right) is defrosting state ( 0b01 = defrosting not active, 0b10 = defrosting active) | 3 way valve + Defrost status
TOP60+ TOP61 | 112 | 55 | 1st & 2nd bit - Boiler Contact 5th & 6th bit - External Heater 7th & 8th bit - Internal Heater (room or DHW) ( b01 - OFF, b10 - ON ) | Real status of Bivalent Boiler contact and Heaters relays (Line under icons)
TOP44 | 113 | 21 | 0xB1 - F type error, 0xA1 - H type error. After H error reset value 21, F error reset 31 | Error code type
TOP44 | 114 | 53 | F45 error in HEX 56, Calulation: 45 treat as HEX and convert to DEC 69 + 17 = 86 (Hex 56) | Error code number
TOP | 115 | 15 |  | ?
TOP123+ TOP124+ TOP125+ TOP126 | 116 | 5a | 1st & 2nd bit = Zone 2 Pump ( b01 - OFF, b10 - ON ) , 3rd & 4th bit = Zone 1 Pump ( b01 - OFF, b10 - ON ), 5th & 6th bit = 2way Valve ( b01 - Cooling, b10 - Heating) , 7th & 8th bit = 3way Valve ( b01 - Room, b10 - Tank) | Z1 & Z2 Pump status 2way & 3way Valve staus
TOP69 | 117 | 5 | Sterilization on/off (bit5and6), Z2 active (bit7), Z1 active (bit8) | Sterilization status Zone active information (look byte #6)
TOP | 118 | 12 |  | fractional info for TOP5 and TOP6 values
TOP | 119 | 12 |  | ?
TOP | 120 | 19 | 3rd & 4th bit = b01 - Heater Inactive, b10 - Heater Active 5th & 6th bit = b01 - Cooling Inactive, b10 - Cooling Active | Custom menu settings Back-up Heater Cool Mode
TOP | 121 | 0 |  | 0 byte
TOP | 122 | 0 |  | 0 byte
TOP | 123 | 0 |  | 0 byte
TOP | 124 | 0 |  | 0 byte
TOP | 125 | 0 | Convert to (DEC-1)/50 | Water Pressure [bar] (K/L series)
TOP | 126 | 0 | Convert to DEC-128 | Water Inlet 2 Temperature [°C] (L series)
TOP | 127 | 0 | Convert to DEC-128 | Economizer Outlet Temperature [°C] (K/L series)
TOP | 128 | 0 |  | 0 byte
TOP92 | 129 | e2 | look in HeatPumpType.md | Heat pump model
TOP92 | 130 | ce | look in HeatPumpType.md | Heat pump model
TOP92 | 131 | 0d | look in HeatPumpType.md | Heat pump model
TOP92 | 132 | 71 | look in HeatPumpType.md | Heat pump model
TOP92 | 133 | 81 | look in HeatPumpType.md | Heat pump model
TOP92 | 134 | 72 | look in HeatPumpType.md | Heat pump model
TOP92 | 135 | ce | look in HeatPumpType.md | Heat pump model
TOP92 | 136 | 0c | look in HeatPumpType.md | Heat pump model
TOP92 | 137 | 92 | look in HeatPumpType.md | Heat pump model
TOP92 | 138 | 81 | look in HeatPumpType.md | Heat pump model
TOP56 | 139 | b0 | Convert to DEC-128 | Zone1: Actual (Zone 1) Temperature [°C]
TOP57 | 140 | 0 | Convert to DEC-128 | Zone2: Actual (Zone 2) Temperature [°C]
TOP10 | 141 | aa | Convert to DEC-128 | Actual DHW Temperature [°C]
TOP14 | 142 | 7c | Convert to DEC-128 | Actual Outdoor Temperature [°C]
TOP5 | 143 | ab | Convert to DEC-128 | Inlet Water Temperature [°C]
TOP6 | 144 | b0 | Convert to DEC-128 | Outlet Water Temperature [°C]
TOP36 | 145 | 32 | Convert to DEC-128 | Zone1: Water Temperature [°C]
TOP37 | 146 | 32 | Convert to DEC-128 | Zone2: Water Temperature [°C]
TOP42 | 147 | 9c | Convert to DEC-128 | Zone1: Water Temperature (Target) [°C]
TOP43 | 148 | b6 | Convert to DEC-128 | Zone2: Water Temperature (Target) [°C]
TOP46 | 149 | 32 | Convert to DEC-128 | Buffer: Water Temperature [°C]
TOP47 | 150 | 32 | Convert to DEC-128 | Solar: Water Temperature [°C]
TOP48 | 151 | 32 | Convert to DEC-128 | Pool: Water Temperature [°C]
TOP | 152 | 80 | Convert to DEC 128-128 = 0 | Water shift set or direct mode value Temperature For Heat Mode [°C] including Delta T for Buffer
TOP7 | 153 | b7 | Convert to DEC-128 | Outlet Water Temperature (Target) [°C]
TOP49 | 154 | af | Convert to DEC-128 | Outlet 2 heat exchanger water temperature [°C]
TOP50 | 155 | cd | Convert to DEC-128 | Discharge Temperature [°C]
TOP33 | 156 | 9a | Convert to DEC-128 | RC-1: Room Thermostat Internal Sensor Temperature [°C]
TOP51 | 157 | ac | Convert to DEC-128 | Indoor Piping Temperature [°C]
TOP21 | 158 | 79 | Convert to DEC-128 | Outdoor Piping Temperature [°C]
TOP52 | 159 | 80 | Convert to DEC-128 | Defrost Temperature [°C]
TOP53 | 160 | 77 | Convert to DEC-128 | Eva Outlet Temperature [°C]
TOP54 | 161 | 80 | Convert to DEC-128 | Bypass Outlet Temperature [°C]
TOP55 | 162 | ff | Convert to DEC-128 | Ipm Temperature [°C]
TOP64 | 163 | 91 | Convert to DEC (x-1)/5 | High Pressure [kgf/cm2]
TOP66 | 164 | 1 | Convert to DEC (x-1)/5 | Low Pressure [kgf/cm2]
TOP67 | 165 | 29 | Convertto DEC (X-1)/5 | Outdoor Current [A]
TOP8 | 166 | 59 | Convert to DEC x-1 | Compressor Frequency [Hz]
TOP | 167 | 0 |  | 0 byte
TOP | 168 | 0 |  | 0 byte
TOP1 | 169 | 3b | Convert to DEC (X -1)/256 | 2nd Value for Pump Flow Rate [L/Min]
TOP1 | 170 | 0b | Convert to DEC | 1st Value for Pump Flow Rate [L/Min]
TOP65 | 171 | 1c | Convert to DEC (X-1) X 50 | Pump Speed [R/Min]
TOP93 | 172 | 51 | Convert to DEC X-1 | Pump Duty [duty]
TOP62 | 173 | 59 | Convert to DEC (X-1) X10 | Fan 1 Motor Speed [R/Min]
TOP63 | 174 | 1 | Convert to DEC (X-1) X10 | Fan 2 Motor Speed [R/Min]
TOP | 175 | 36 | Convert to DEC -1 | ?Possible EEV valve (PID)
TOP | 176 | 79 | Convert to DEC -1 | ?Possible ByPass valve
TOP | 177 | 1 | Convert to DEC -1 | 2 Zone mixing valve 1 opening [sec]
TOP | 178 | 1 | Convert to DEC -1 | 2 Zone mixing valve 2 opening [sec]
TOP12 | 179 | c3 | combine both bytes (180 byte) 08 (179 byte) be = 08be = 2238(DEC) - 1 = 2237 | number of operations
TOP12 | 180 | 2 | look at 179 | number of operations
TOP | 181 | 0 |  | 0 byte
TOP11 | 182 | dd | combine both bytes (183) 0b (182) 25 = 2853 - 1 = 2852 | Operating time in h
TOP11 | 183 | 2 | look at 182 | Operating time in h
TOP | 184 | 0 |  | 0 byte
TOP90 | 185 | 5 | combine both bytes (186) 00 (185) 0005 = 5 - 1 = 4 | Room Heater operation time in h
TOP90 | 186 | 0 | look at 185 | Room Heater operation time in h
TOP | 187 | 0 |  | 0 byte
TOP91 | 188 | 1 | combine both bytes (189) 00 (188) 0001 = 1 - 1 = 0 | DHW Heater operation time in h
TOP91 | 189 | 0 | look at 188 | DHW Heater operation time in h
TOP | 190 | 0 |  | 0 byte
TOP | 191 | 6 | Convert to DEC X-1 | Heat pump power in Kw
TOP | 192 | 1 | (hex) simple model=1, T-CAP=2 | ? Possible Heat pump indicator for T-CAP
TOP16 | 193 | 1 | Convert to DEC (x-1) / 5 | Power Consumption for Heat in [kw]
TOP15 | 194 | 1 | Convert to DEC (x-1) / 5 | Power Generation for Heat in [kw]
TOP38 | 195 | 1 | Convert to DEC (x-1) / 5 | Power Consumption for Cool in [kw]
TOP39 | 196 | 1 | Convert to DEC (x-1) / 5 | Power Generation for Cool in [kw]
TOP40 | 197 | 0a | Convert to DEC (x-1) / 5 | Power Consumption for DHW in [kw]
TOP41 | 198 | 14 | Convert to DEC (x-1) / 5 | Power Generation for DHW in [kw]
TOP | 199 | 0 |  | If value equal or greather '=>' then 0x03 CZ-TAW1 starts asking for extra query
TOP | 200 | 0 | Convert to DEC-128 | RC-2: Room Thermostat Internal Sensor Temperature [°C] (K/L series)
TOP | 201 | 0 |  | byte 0
TOP | 202 | 79 | CHECKSUM

## Decrypt CMD
Command | 0 | 1 | 2 | 3 | 4 | 5 | 6 | 7 | 8 | 9 | 10 | 11 | 12 | 13 | 14 | 15 | 16 | 17 | 18 | 19 | 20 | 21 | 22 | 23 | 24 | 25 | 26 | 27 | 28 | 29 | 30 | 31 | 32 | 33 | 34 | 35 | 36 | 37 | 38 | 39 | 40 | 41 | 42 | 43 | 44 | 45 | 46 | 47 | 48 | 49 | 50 | 51 | 52 | 53 | 54 | 55 | 56 | 57 | 58 | 59 | 60 | 61 | 62 | 63 | 64 | 65 | 66 | 67 | 68 | 69 | 70 | 71 | 72 | 73 | 74 | 75 | 76 | 77 | 78 | 79 | 80 | 81 | 82 | 83 | 84 | 85 | 86 | 87 | 88 | 89 | 90 | 91 | 92 | 93 | 94 | 95 | 96 | 97 | 98 | 99 | 100 | 101 | 102 | 103 | 104 | 105 | 106 | 107 | 108 | 109 | 110
Quiet mode 1 | f1 | 6c | 01 | 10 | 00 | 00 | 00 | 10 | 00 | 00 | 00 | 00 | 00 | 00 | 00 | 00 | 00 | 00 | 00 | 00 | 00 | 00 | 00 | 00 | 00 | 00 | 00 | 00 | 00 | 00 | 00 | 00 | 00 | 00 | 00 | 00 | 00 | 00 | 00 | 00 | 00 | 00 | 00 | 00 | 00 | 00 | 00 | 00 | 00 | 00 | 00 | 00 | 00 | 00 | 00 | 00 | 00 | 00 | 00 | 00 | 00 | 00 | 00 | 00 | 00 | 00 | 00 | 00 | 00 | 00 | 00 | 00 | 00 | 00 | 00 | 00 | 00 | 00 | 00 | 00 | 00 | 00 | 00 | 00 | 00 | 00 | 00 | 00 | 00 | 00 | 00 | 00 | 00 | 00 | 00 | 00 | 00 | 00 | 00 | 00 | 00 | 00 | 00 | 00 | 00 | 00 | 00 | 00 | 00 | 00 | 82
Quiet mode 2 | f1 | 6c | 01 | 10 | 00 | 00 | 00 | 18 | 00 | 00 | 00 | 00 | 00 | 00 | 00 | 00 | 00 | 00 | 00 | 00 | 00 | 00 | 00 | 00 | 00 | 00 | 00 | 00 | 00 | 00 | 00 | 00 | 00 | 00 | 00 | 00 | 00 | 00 | 00 | 00 | 00 | 00 | 00 | 00 | 00 | 00 | 00 | 00 | 00 | 00 | 00 | 00 | 00 | 00 | 00 | 00 | 00 | 00 | 00 | 00 | 00 | 00 | 00 | 00 | 00 | 00 | 00 | 00 | 00 | 00 | 00 | 00 | 00 | 00 | 00 | 00 | 00 | 00 | 00 | 00 | 00 | 00 | 00 | 00 | 00 | 00 | 00 | 00 | 00 | 00 | 00 | 00 | 00 | 00 | 00 | 00 | 00 | 00 | 00 | 00 | 00 | 00 | 00 | 00 | 00 | 00 | 00 | 00 | 00 | 00 | 7a
Quiet mode 3 | f1 | 6c | 01 | 10 | 00 | 00 | 00 | 20 | 00 | 00 | 00 | 00 | 00 | 00 | 00 | 00 | 00 | 00 | 00 | 00 | 00 | 00 | 00 | 00 | 00 | 00 | 00 | 00 | 00 | 00 | 00 | 00 | 00 | 00 | 00 | 00 | 00 | 00 | 00 | 00 | 00 | 00 | 00 | 00 | 00 | 00 | 00 | 00 | 00 | 00 | 00 | 00 | 00 | 00 | 00 | 00 | 00 | 00 | 00 | 00 | 00 | 00 | 00 | 00 | 00 | 00 | 00 | 00 | 00 | 00 | 00 | 00 | 00 | 00 | 00 | 00 | 00 | 00 | 00 | 00 | 00 | 00 | 00 | 00 | 00 | 00 | 00 | 00 | 00 | 00 | 00 | 00 | 00 | 00 | 00 | 00 | 00 | 00 | 00 | 00 | 00 | 00 | 00 | 00 | 00 | 00 | 00 | 00 | 00 | 00 | 72
Quiet off | f1 | 6c | 01 | 10 | 00 | 00 | 00 | 08 | 00 | 00 | 00 | 00 | 00 | 00 | 00 | 00 | 00 | 00 | 00 | 00 | 00 | 00 | 00 | 00 | 00 | 00 | 00 | 00 | 00 | 00 | 00 | 00 | 00 | 00 | 00 | 00 | 00 | 00 | 00 | 00 | 00 | 00 | 00 | 00 | 00 | 00 | 00 | 00 | 00 | 00 | 00 | 00 | 00 | 00 | 00 | 00 | 00 | 00 | 00 | 00 | 00 | 00 | 00 | 00 | 00 | 00 | 00 | 00 | 00 | 00 | 00 | 00 | 00 | 00 | 00 | 00 | 00 | 00 | 00 | 00 | 00 | 00 | 00 | 00 | 00 | 00 | 00 | 00 | 00 | 00 | 00 | 00 | 00 | 00 | 00 | 00 | 00 | 00 | 00 | 00 | 00 | 00 | 00 | 00 | 00 | 00 | 00 | 00 | 00 | 00 | 8a
Set -2C | f1 | 6c | 01 | 10 | 00 | 00 | 00 | 00 | 00 | 00 | 00 | 00 | 00 | 00 | 00 | 00 | 00 | 00 | 00 | 00 | 00 | 00 | 00 | 00 | 00 | 00 | 00 | 00 | 00 | 00 | 00 | 00 | 00 | 00 | 00 | 00 | 00 | 00 | 7e | 00 | 00 | 00 | 00 | 00 | 00 | 00 | 00 | 00 | 00 | 00 | 00 | 00 | 00 | 00 | 00 | 00 | 00 | 00 | 00 | 00 | 00 | 00 | 00 | 00 | 00 | 00 | 00 | 00 | 00 | 00 | 00 | 00 | 00 | 00 | 00 | 00 | 00 | 00 | 00 | 00 | 00 | 00 | 00 | 00 | 00 | 00 | 00 | 00 | 00 | 00 | 00 | 00 | 00 | 00 | 00 | 00 | 00 | 00 | 00 | 00 | 00 | 00 | 00 | 00 | 00 | 00 | 00 | 00 | 00 | 00 | 14
set -1C | f1 | 6c | 01 | 10 | 00 | 00 | 00 | 00 | 00 | 00 | 00 | 00 | 00 | 00 | 00 | 00 | 00 | 00 | 00 | 00 | 00 | 00 | 00 | 00 | 00 | 00 | 00 | 00 | 00 | 00 | 00 | 00 | 00 | 00 | 00 | 00 | 00 | 00 | 7f | 00 | 00 | 00 | 00 | 00 | 00 | 00 | 00 | 00 | 00 | 00 | 00 | 00 | 00 | 00 | 00 | 00 | 00 | 00 | 00 | 00 | 00 | 00 | 00 | 00 | 00 | 00 | 00 | 00 | 00 | 00 | 00 | 00 | 00 | 00 | 00 | 00 | 00 | 00 | 00 | 00 | 00 | 00 | 00 | 00 | 00 | 00 | 00 | 00 | 00 | 00 | 00 | 00 | 00 | 00 | 00 | 00 | 00 | 00 | 00 | 00 | 00 | 00 | 00 | 00 | 00 | 00 | 00 | 00 | 00 | 00 | 13
Set 0C | f1 | 6c | 01 | 10 | 00 | 00 | 00 | 00 | 00 | 00 | 00 | 00 | 00 | 00 | 00 | 00 | 00 | 00 | 00 | 00 | 00 | 00 | 00 | 00 | 00 | 00 | 00 | 00 | 00 | 00 | 00 | 00 | 00 | 00 | 00 | 00 | 00 | 00 | 80 | 00 | 00 | 00 | 00 | 00 | 00 | 00 | 00 | 00 | 00 | 00 | 00 | 00 | 00 | 00 | 00 | 00 | 00 | 00 | 00 | 00 | 00 | 00 | 00 | 00 | 00 | 00 | 00 | 00 | 00 | 00 | 00 | 00 | 00 | 00 | 00 | 00 | 00 | 00 | 00 | 00 | 00 | 00 | 00 | 00 | 00 | 00 | 00 | 00 | 00 | 00 | 00 | 00 | 00 | 00 | 00 | 00 | 00 | 00 | 00 | 00 | 00 | 00 | 00 | 00 | 00 | 00 | 00 | 00 | 00 | 00 | 12
set -3C | f1 | 6c | 01 | 10 | 00 | 00 | 00 | 00 | 00 | 00 | 00 | 00 | 00 | 00 | 00 | 00 | 00 | 00 | 00 | 00 | 00 | 00 | 00 | 00 | 00 | 00 | 00 | 00 | 00 | 00 | 00 | 00 | 00 | 00 | 00 | 00 | 00 | 00 | 7d | 00 | 00 | 00 | 00 | 00 | 00 | 00 | 00 | 00 | 00 | 00 | 00 | 00 | 00 | 00 | 00 | 00 | 00 | 00 | 00 | 00 | 00 | 00 | 00 | 00 | 00 | 00 | 00 | 00 | 00 | 00 | 00 | 00 | 00 | 00 | 00 | 00 | 00 | 00 | 00 | 00 | 00 | 00 | 00 | 00 | 00 | 00 | 00 | 00 | 00 | 00 | 00 | 00 | 00 | 00 | 00 | 00 | 00 | 00 | 00 | 00 | 00 | 00 | 00 | 00 | 00 | 00 | 00 | 00 | 00 | 00 | 15
set -4C | f1 | 6c | 01 | 10 | 00 | 00 | 00 | 00 | 00 | 00 | 00 | 00 | 00 | 00 | 00 | 00 | 00 | 00 | 00 | 00 | 00 | 00 | 00 | 00 | 00 | 00 | 00 | 00 | 00 | 00 | 00 | 00 | 00 | 00 | 00 | 00 | 00 | 00 | 7c | 00 | 00 | 00 | 00 | 00 | 00 | 00 | 00 | 00 | 00 | 00 | 00 | 00 | 00 | 00 | 00 | 00 | 00 | 00 | 00 | 00 | 00 | 00 | 00 | 00 | 00 | 00 | 00 | 00 | 00 | 00 | 00 | 00 | 00 | 00 | 00 | 00 | 00 | 00 | 00 | 00 | 00 | 00 | 00 | 00 | 00 | 00 | 00 | 00 | 00 | 00 | 00 | 00 | 00 | 00 | 00 | 00 | 00 | 00 | 00 | 00 | 00 | 00 | 00 | 00 | 00 | 00 | 00 | 00 | 00 | 00 | 16
Set -5C | f1 | 6c | 01 | 10 | 00 | 00 | 00 | 00 | 00 | 00 | 00 | 00 | 00 | 00 | 00 | 00 | 00 | 00 | 00 | 00 | 00 | 00 | 00 | 00 | 00 | 00 | 00 | 00 | 00 | 00 | 00 | 00 | 00 | 00 | 00 | 00 | 00 | 00 | 7b | 00 | 00 | 00 | 00 | 00 | 00 | 00 | 00 | 00 | 00 | 00 | 00 | 00 | 00 | 00 | 00 | 00 | 00 | 00 | 00 | 00 | 00 | 00 | 00 | 00 | 00 | 00 | 00 | 00 | 00 | 00 | 00 | 00 | 00 | 00 | 00 | 00 | 00 | 00 | 00 | 00 | 00 | 00 | 00 | 00 | 00 | 00 | 00 | 00 | 00 | 00 | 00 | 00 | 00 | 00 | 00 | 00 | 00 | 00 | 00 | 00 | 00 | 00 | 00 | 00 | 00 | 00 | 00 | 00 | 00 | 00 | 17
set +1C | f1 | 6c | 01 | 10 | 00 | 00 | 00 | 00 | 00 | 00 | 00 | 00 | 00 | 00 | 00 | 00 | 00 | 00 | 00 | 00 | 00 | 00 | 00 | 00 | 00 | 00 | 00 | 00 | 00 | 00 | 00 | 00 | 00 | 00 | 00 | 00 | 00 | 00 | 81 | 00 | 00 | 00 | 00 | 00 | 00 | 00 | 00 | 00 | 00 | 00 | 00 | 00 | 00 | 00 | 00 | 00 | 00 | 00 | 00 | 00 | 00 | 00 | 00 | 00 | 00 | 00 | 00 | 00 | 00 | 00 | 00 | 00 | 00 | 00 | 00 | 00 | 00 | 00 | 00 | 00 | 00 | 00 | 00 | 00 | 00 | 00 | 00 | 00 | 00 | 00 | 00 | 00 | 00 | 00 | 00 | 00 | 00 | 00 | 00 | 00 | 00 | 00 | 00 | 00 | 00 | 00 | 00 | 00 | 00 | 00 | 11
set +2C | f1 | 6c | 01 | 10 | 00 | 00 | 00 | 00 | 00 | 00 | 00 | 00 | 00 | 00 | 00 | 00 | 00 | 00 | 00 | 00 | 00 | 00 | 00 | 00 | 00 | 00 | 00 | 00 | 00 | 00 | 00 | 00 | 00 | 00 | 00 | 00 | 00 | 00 | 82 | 00 | 00 | 00 | 00 | 00 | 00 | 00 | 00 | 00 | 00 | 00 | 00 | 00 | 00 | 00 | 00 | 00 | 00 | 00 | 00 | 00 | 00 | 00 | 00 | 00 | 00 | 00 | 00 | 00 | 00 | 00 | 00 | 00 | 00 | 00 | 00 | 00 | 00 | 00 | 00 | 00 | 00 | 00 | 00 | 00 | 00 | 00 | 00 | 00 | 00 | 00 | 00 | 00 | 00 | 00 | 00 | 00 | 00 | 00 | 00 | 00 | 00 | 00 | 00 | 00 | 00 | 00 | 00 | 00 | 00 | 00 | 10
set +3C | f1 | 6c | 01 | 10 | 00 | 00 | 00 | 00 | 00 | 00 | 00 | 00 | 00 | 00 | 00 | 00 | 00 | 00 | 00 | 00 | 00 | 00 | 00 | 00 | 00 | 00 | 00 | 00 | 00 | 00 | 00 | 00 | 00 | 00 | 00 | 00 | 00 | 00 | 83 | 00 | 00 | 00 | 00 | 00 | 00 | 00 | 00 | 00 | 00 | 00 | 00 | 00 | 00 | 00 | 00 | 00 | 00 | 00 | 00 | 00 | 00 | 00 | 00 | 00 | 00 | 00 | 00 | 00 | 00 | 00 | 00 | 00 | 00 | 00 | 00 | 00 | 00 | 00 | 00 | 00 | 00 | 00 | 00 | 00 | 00 | 00 | 00 | 00 | 00 | 00 | 00 | 00 | 00 | 00 | 00 | 00 | 00 | 00 | 00 | 00 | 00 | 00 | 00 | 00 | 00 | 00 | 00 | 00 | 00 | 00 | 0f
set +4C | f1 | 6c | 01 | 10 | 00 | 00 | 00 | 00 | 00 | 00 | 00 | 00 | 00 | 00 | 00 | 00 | 00 | 00 | 00 | 00 | 00 | 00 | 00 | 00 | 00 | 00 | 00 | 00 | 00 | 00 | 00 | 00 | 00 | 00 | 00 | 00 | 00 | 00 | 84 | 00 | 00 | 00 | 00 | 00 | 00 | 00 | 00 | 00 | 00 | 00 | 00 | 00 | 00 | 00 | 00 | 00 | 00 | 00 | 00 | 00 | 00 | 00 | 00 | 00 | 00 | 00 | 00 | 00 | 00 | 00 | 00 | 00 | 00 | 00 | 00 | 00 | 00 | 00 | 00 | 00 | 00 | 00 | 00 | 00 | 00 | 00 | 00 | 00 | 00 | 00 | 00 | 00 | 00 | 00 | 00 | 00 | 00 | 00 | 00 | 00 | 00 | 00 | 00 | 00 | 00 | 00 | 00 | 00 | 00 | 00 | 0e
set +5C | f1 | 6c | 01 | 10 | 00 | 00 | 00 | 00 | 00 | 00 | 00 | 00 | 00 | 00 | 00 | 00 | 00 | 00 | 00 | 00 | 00 | 00 | 00 | 00 | 00 | 00 | 00 | 00 | 00 | 00 | 00 | 00 | 00 | 00 | 00 | 00 | 00 | 00 | 85 | 00 | 00 | 00 | 00 | 00 | 00 | 00 | 00 | 00 | 00 | 00 | 00 | 00 | 00 | 00 | 00 | 00 | 00 | 00 | 00 | 00 | 00 | 00 | 00 | 00 | 00 | 00 | 00 | 00 | 00 | 00 | 00 | 00 | 00 | 00 | 00 | 00 | 00 | 00 | 00 | 00 | 00 | 00 | 00 | 00 | 00 | 00 | 00 | 00 | 00 | 00 | 00 | 00 | 00 | 00 | 00 | 00 | 00 | 00 | 00 | 00 | 00 | 00 | 00 | 00 | 00 | 00 | 00 | 00 | 00 | 00 | 0d
set DHW to 48C | f1 | 6c | 01 | 10 | 00 | 00 | 00 | 00 | 00 | 00 | 00 | 00 | 00 | 00 | 00 | 00 | 00 | 00 | 00 | 00 | 00 | 00 | 00 | 00 | 00 | 00 | 00 | 00 | 00 | 00 | 00 | 00 | 00 | 00 | 00 | 00 | 00 | 00 | 00 | 00 | 00 | 00 | b0 | 00 | 00 | 00 | 00 | 00 | 00 | 00 | 00 | 00 | 00 | 00 | 00 | 00 | 00 | 00 | 00 | 00 | 00 | 00 | 00 | 00 | 00 | 00 | 00 | 00 | 00 | 00 | 00 | 00 | 00 | 00 | 00 | 00 | 00 | 00 | 00 | 00 | 00 | 00 | 00 | 00 | 00 | 00 | 00 | 00 | 00 | 00 | 00 | 00 | 00 | 00 | 00 | 00 | 00 | 00 | 00 | 00 | 00 | 00 | 00 | 00 | 00 | 00 | 00 | 00 | 00 | 00 | e2
set DHW to 47C | f1 | 6c | 01 | 10 | 00 | 00 | 00 | 00 | 00 | 00 | 00 | 00 | 00 | 00 | 00 | 00 | 00 | 00 | 00 | 00 | 00 | 00 | 00 | 00 | 00 | 00 | 00 | 00 | 00 | 00 | 00 | 00 | 00 | 00 | 00 | 00 | 00 | 00 | 00 | 00 | 00 | 00 | af | 00 | 00 | 00 | 00 | 00 | 00 | 00 | 00 | 00 | 00 | 00 | 00 | 00 | 00 | 00 | 00 | 00 | 00 | 00 | 00 | 00 | 00 | 00 | 00 | 00 | 00 | 00 | 00 | 00 | 00 | 00 | 00 | 00 | 00 | 00 | 00 | 00 | 00 | 00 | 00 | 00 | 00 | 00 | 00 | 00 | 00 | 00 | 00 | 00 | 00 | 00 | 00 | 00 | 00 | 00 | 00 | 00 | 00 | 00 | 00 | 00 | 00 | 00 | 00 | 00 | 00 | 00 | e3
set DHW to 49C | f1 | 6c | 01 | 10 | 00 | 00 | 00 | 00 | 00 | 00 | 00 | 00 | 00 | 00 | 00 | 00 | 00 | 00 | 00 | 00 | 00 | 00 | 00 | 00 | 00 | 00 | 00 | 00 | 00 | 00 | 00 | 00 | 00 | 00 | 00 | 00 | 00 | 00 | 00 | 00 | 00 | 00 | b1 | 00 | 00 | 00 | 00 | 00 | 00 | 00 | 00 | 00 | 00 | 00 | 00 | 00 | 00 | 00 | 00 | 00 | 00 | 00 | 00 | 00 | 00 | 00 | 00 | 00 | 00 | 00 | 00 | 00 | 00 | 00 | 00 | 00 | 00 | 00 | 00 | 00 | 00 | 00 | 00 | 00 | 00 | 00 | 00 | 00 | 00 | 00 | 00 | 00 | 00 | 00 | 00 | 00 | 00 | 00 | 00 | 00 | 00 | 00 | 00 | 00 | 00 | 00 | 00 | 00 | 00 | 00 | e1
set DHW to 40C | f1 | 6c | 01 | 10 | 00 | 00 | 00 | 00 | 00 | 00 | 00 | 00 | 00 | 00 | 00 | 00 | 00 | 00 | 00 | 00 | 00 | 00 | 00 | 00 | 00 | 00 | 00 | 00 | 00 | 00 | 00 | 00 | 00 | 00 | 00 | 00 | 00 | 00 | 00 | 00 | 00 | 00 | a8 | 00 | 00 | 00 | 00 | 00 | 00 | 00 | 00 | 00 | 00 | 00 | 00 | 00 | 00 | 00 | 00 | 00 | 00 | 00 | 00 | 00 | 00 | 00 | 00 | 00 | 00 | 00 | 00 | 00 | 00 | 00 | 00 | 00 | 00 | 00 | 00 | 00 | 00 | 00 | 00 | 00 | 00 | 00 | 00 | 00 | 00 | 00 | 00 | 00 | 00 | 00 | 00 | 00 | 00 | 00 | 00 | 00 | 00 | 00 | 00 | 00 | 00 | 00 | 00 | 00 | 00 | 00 | ea
set DHW to max 75C | f1 | 6c | 01 | 10 | 00 | 00 | 00 | 00 | 00 | 00 | 00 | 00 | 00 | 00 | 00 | 00 | 00 | 00 | 00 | 00 | 00 | 00 | 00 | 00 | 00 | 00 | 00 | 00 | 00 | 00 | 00 | 00 | 00 | 00 | 00 | 00 | 00 | 00 | 00 | 00 | 00 | 00 | ca | 00 | 00 | 00 | 00 | 00 | 00 | 00 | 00 | 00 | 00 | 00 | 00 | 00 | 00 | 00 | 00 | 00 | 00 | 00 | 00 | 00 | 00 | 00 | 00 | 00 | 00 | 00 | 00 | 00 | 00 | 00 | 00 | 00 | 00 | 00 | 00 | 00 | 00 | 00 | 00 | 00 | 00 | 00 | 00 | 00 | 00 | 00 | 00 | 00 | 00 | 00 | 00 | 00 | 00 | 00 | 00 | 00 | 00 | 00 | 00 | 00 | 00 | 00 | 00 | 00 | 00 | 00 | c8
heat on - DHW off | f1 | 6c | 01 | 10 | 02 | 00 | 52 | 00 | 00 | 00 | 00 | 00 | 00 | 00 | 00 | 00 | 00 | 00 | 00 | 00 | 00 | 00 | 00 | 00 | 00 | 00 | 00 | 00 | 00 | 00 | 00 | 00 | 00 | 00 | 00 | 00 | 00 | 00 | 00 | 00 | 00 | 00 | 00 | 00 | 00 | 00 | 00 | 00 | 00 | 00 | 00 | 00 | 00 | 00 | 00 | 00 | 00 | 00 | 00 | 00 | 00 | 00 | 00 | 00 | 00 | 00 | 00 | 00 | 00 | 00 | 00 | 00 | 00 | 00 | 00 | 00 | 00 | 00 | 00 | 00 | 00 | 00 | 00 | 00 | 00 | 00 | 00 | 00 | 00 | 00 | 00 | 00 | 00 | 00 | 00 | 00 | 00 | 00 | 00 | 00 | 00 | 00 | 00 | 00 | 00 | 00 | 00 | 00 | 00 | 00 | 3e
heat off - DHW off (all off command) | f1 | 6c | 01 | 10 | 01 | 00 | 00 | 00 | 00 | 00 | 00 | 00 | 00 | 00 | 00 | 00 | 00 | 00 | 00 | 00 | 00 | 00 | 00 | 00 | 00 | 00 | 00 | 00 | 00 | 00 | 00 | 00 | 00 | 00 | 00 | 00 | 00 | 00 | 00 | 00 | 00 | 00 | 00 | 00 | 00 | 00 | 00 | 00 | 00 | 00 | 00 | 00 | 00 | 00 | 00 | 00 | 00 | 00 | 00 | 00 | 00 | 00 | 00 | 00 | 00 | 00 | 00 | 00 | 00 | 00 | 00 | 00 | 00 | 00 | 00 | 00 | 00 | 00 | 00 | 00 | 00 | 00 | 00 | 00 | 00 | 00 | 00 | 00 | 00 | 00 | 00 | 00 | 00 | 00 | 00 | 00 | 00 | 00 | 00 | 00 | 00 | 00 | 00 | 00 | 00 | 00 | 00 | 00 | 00 | 00 | 91
heat off - DHW on | f1 | 6c | 01 | 10 | 02 | 00 | 21 | 00 | 00 | 00 | 00 | 00 | 00 | 00 | 00 | 00 | 00 | 00 | 00 | 00 | 00 | 00 | 00 | 00 | 00 | 00 | 00 | 00 | 00 | 00 | 00 | 00 | 00 | 00 | 00 | 00 | 00 | 00 | 00 | 00 | 00 | 00 | 00 | 00 | 00 | 00 | 00 | 00 | 00 | 00 | 00 | 00 | 00 | 00 | 00 | 00 | 00 | 00 | 00 | 00 | 00 | 00 | 00 | 00 | 00 | 00 | 00 | 00 | 00 | 00 | 00 | 00 | 00 | 00 | 00 | 00 | 00 | 00 | 00 | 00 | 00 | 00 | 00 | 00 | 00 | 00 | 00 | 00 | 00 | 00 | 00 | 00 | 00 | 00 | 00 | 00 | 00 | 00 | 00 | 00 | 00 | 00 | 00 | 00 | 00 | 00 | 00 | 00 | 00 | 00 | 6f
heat on - DHW on | f1 | 6c | 01 | 10 | 02 | 00 | 62 | 00 | 00 | 00 | 00 | 00 | 00 | 00 | 00 | 00 | 00 | 00 | 00 | 00 | 00 | 00 | 00 | 00 | 00 | 00 | 00 | 00 | 00 | 00 | 00 | 00 | 00 | 00 | 00 | 00 | 00 | 00 | 00 | 00 | 00 | 00 | 00 | 00 | 00 | 00 | 00 | 00 | 00 | 00 | 00 | 00 | 00 | 00 | 00 | 00 | 00 | 00 | 00 | 00 | 00 | 00 | 00 | 00 | 00 | 00 | 00 | 00 | 00 | 00 | 00 | 00 | 00 | 00 | 00 | 00 | 00 | 00 | 00 | 00 | 00 | 00 | 00 | 00 | 00 | 00 | 00 | 00 | 00 | 00 | 00 | 00 | 00 | 00 | 00 | 00 | 00 | 00 | 00 | 00 | 00 | 00 | 00 | 00 | 00 | 00 | 00 | 00 | 00 | 00 | 2e
set cool to 19C | f1 | 6c | 01 | 10 | 00 | 00 | 00 | 00 | 00 | 00 | 00 | 00 | 00 | 00 | 00 | 00 | 00 | 00 | 00 | 00 | 00 | 00 | 00 | 00 | 00 | 00 | 00 | 00 | 00 | 00 | 00 | 00 | 00 | 00 | 00 | 00 | 00 | 00 | 00 | 93 | 00 | 00 | 00 | 00 | 00 | 00 | 00 | 00 | 00 | 00 | 00 | 00 | 00 | 00 | 00 | 00 | 00 | 00 | 00 | 00 | 00 | 00 | 00 | 00 | 00 | 00 | 00 | 00 | 00 | 00 | 00 | 00 | 00 | 00 | 00 | 00 | 00 | 00 | 00 | 00 | 00 | 00 | 00 | 00 | 00 | 00 | 00 | 00 | 00 | 00 | 00 | 00 | 00 | 00 | 00 | 00 | 00 | 00 | 00 | 00 | 00 | 00 | 00 | 00 | 00 | 00 | 00 | 00 | 00 | 00 | ff
set cool to 18C | f1 | 6c | 01 | 10 | 00 | 00 | 00 | 00 | 00 | 00 | 00 | 00 | 00 | 00 | 00 | 00 | 00 | 00 | 00 | 00 | 00 | 00 | 00 | 00 | 00 | 00 | 00 | 00 | 00 | 00 | 00 | 00 | 00 | 00 | 00 | 00 | 00 | 00 | 00 | 92 | 00 | 00 | 00 | 00 | 00 | 00 | 00 | 00 | 00 | 00 | 00 | 00 | 00 | 00 | 00 | 00 | 00 | 00 | 00 | 00 | 00 | 00 | 00 | 00 | 00 | 00 | 00 | 00 | 00 | 00 | 00 | 00 | 00 | 00 | 00 | 00 | 00 | 00 | 00 | 00 | 00 | 00 | 00 | 00 | 00 | 00 | 00 | 00 | 00 | 00 | 00 | 00 | 00 | 00 | 00 | 00 | 00 | 00 | 00 | 00 | 00 | 00 | 00 | 00 | 00 | 00 | 00 | 00 | 00 | 00 | 00
set cool to 6C | f1 | 6c | 01 | 10 | 00 | 00 | 00 | 00 | 00 | 00 | 00 | 00 | 00 | 00 | 00 | 00 | 00 | 00 | 00 | 00 | 00 | 00 | 00 | 00 | 00 | 00 | 00 | 00 | 00 | 00 | 00 | 00 | 00 | 00 | 00 | 00 | 00 | 00 | 00 | 86 | 00 | 00 | 00 | 00 | 00 | 00 | 00 | 00 | 00 | 00 | 00 | 00 | 00 | 00 | 00 | 00 | 00 | 00 | 00 | 00 | 00 | 00 | 00 | 00 | 00 | 00 | 00 | 00 | 00 | 00 | 00 | 00 | 00 | 00 | 00 | 00 | 00 | 00 | 00 | 00 | 00 | 00 | 00 | 00 | 00 | 00 | 00 | 00 | 00 | 00 | 00 | 00 | 00 | 00 | 00 | 00 | 00 | 00 | 00 | 00 | 00 | 00 | 00 | 00 | 00 | 00 | 00 | 00 | 00 | 00 | 0c
cool mode | f1 | 6c | 01 | 10 | 00 | 00 | 03 | 00 | 00 | 00 | 00 | 00 | 00 | 00 | 00 | 00 | 00 | 00 | 00 | 00 | 00 | 00 | 00 | 00 | 00 | 00 | 00 | 00 | 00 | 00 | 00 | 00 | 00 | 00 | 00 | 00 | 00 | 00 | 00 | 00 | 00 | 00 | 00 | 00 | 00 | 00 | 00 | 00 | 00 | 00 | 00 | 00 | 00 | 00 | 00 | 00 | 00 | 00 | 00 | 00 | 00 | 00 | 00 | 00 | 00 | 00 | 00 | 00 | 00 | 00 | 00 | 00 | 00 | 00 | 00 | 00 | 00 | 00 | 00 | 00 | 00 | 00 | 00 | 00 | 00 | 00 | 00 | 00 | 00 | 00 | 00 | 00 | 00 | 00 | 00 | 00 | 00 | 00 | 00 | 00 | 00 | 00 | 00 | 00 | 00 | 00 | 00 | 00 | 00 | 00 | 8f
auto mode | f1 | 6c | 01 | 10 | 00 | 00 | 08 | 00 | 00 | 00 | 00 | 00 | 00 | 00 | 00 | 00 | 00 | 00 | 00 | 00 | 00 | 00 | 00 | 00 | 00 | 00 | 00 | 00 | 00 | 00 | 00 | 00 | 00 | 00 | 00 | 00 | 00 | 00 | 00 | 00 | 00 | 00 | 00 | 00 | 00 | 00 | 00 | 00 | 00 | 00 | 00 | 00 | 00 | 00 | 00 | 00 | 00 | 00 | 00 | 00 | 00 | 00 | 00 | 00 | 00 | 00 | 00 | 00 | 00 | 00 | 00 | 00 | 00 | 00 | 00 | 00 | 00 | 00 | 00 | 00 | 00 | 00 | 00 | 00 | 00 | 00 | 00 | 00 | 00 | 00 | 00 | 00 | 00 | 00 | 00 | 00 | 00 | 00 | 00 | 00 | 00 | 00 | 00 | 00 | 00 | 00 | 00 | 00 | 00 | 00 | 8a
heat mode | f1 | 6c | 01 | 10 | 00 | 00 | 02 | 00 | 00 | 00 | 00 | 00 | 00 | 00 | 00 | 00 | 00 | 00 | 00 | 00 | 00 | 00 | 00 | 00 | 00 | 00 | 00 | 00 | 00 | 00 | 00 | 00 | 00 | 00 | 00 | 00 | 00 | 00 | 00 | 00 | 00 | 00 | 00 | 00 | 00 | 00 | 00 | 00 | 00 | 00 | 00 | 00 | 00 | 00 | 00 | 00 | 00 | 00 | 00 | 00 | 00 | 00 | 00 | 00 | 00 | 00 | 00 | 00 | 00 | 00 | 00 | 00 | 00 | 00 | 00 | 00 | 00 | 00 | 00 | 00 | 00 | 00 | 00 | 00 | 00 | 00 | 00 | 00 | 00 | 00 | 00 | 00 | 00 | 00 | 00 | 00 | 00 | 00 | 00 | 00 | 00 | 00 | 00 | 00 | 00 | 00 | 00 | 00 | 00 | 00 | 90
From service cloud commands:
DHW mode only | f1 | 6c | 01 | 10 | 42 | 54 | 21 | 49 | 00 | 05 | 00 | 00 | 00 | 00 | 00 | 00 | 00 | 00 | 00 | 00 | 00 | 00 | 00 | 00 | 00 | 00 | 00 | 00 | 00 | 00 | 00 | 00 | 00 | 00 | 00 | 00 | 00 | 00 | 80 | 94 | 00 | 00 | b1 | 71 | 71 | 00 | 00 | 00 | 00 | 00 | 00 | 00 | 00 | 00 | 00 | 00 | 00 | 00 | 00 | 00 | 00 | 00 | 00 | 00 | 00 | 00 | 00 | 00 | 00 | 00 | 00 | 00 | 00 | 00 | 00 | 00 | 00 | 00 | 00 | 00 | 00 | 00 | 00 | 00 | 00 | 00 | 00 | 00 | 00 | 00 | 00 | 00 | 00 | 00 | 00 | 00 | 00 | 00 | 00 | 00 | 00 | 00 | 00 | 00 | 00 | 00 | 00 | 00 | 00 | 00 | e6
heat only | f1 | 6c | 01 | 10 | 42 | 54 | 12 | 49 | 00 | 05 | 00 | 00 | 00 | 00 | 00 | 00 | 00 | 00 | 00 | 00 | 00 | 00 | 00 | 00 | 00 | 00 | 00 | 00 | 00 | 00 | 00 | 00 | 00 | 00 | 00 | 00 | 00 | 00 | 80 | 94 | 00 | 00 | b1 | 71 | 71 | 00 | 00 | 00 | 00 | 00 | 00 | 00 | 00 | 00 | 00 | 00 | 00 | 00 | 00 | 00 | 00 | 00 | 00 | 00 | 00 | 00 | 00 | 00 | 00 | 00 | 00 | 00 | 00 | 00 | 00 | 00 | 00 | 00 | 00 | 00 | 00 | 00 | 00 | 00 | 00 | 00 | 00 | 00 | 00 | 00 | 00 | 00 | 00 | 00 | 00 | 00 | 00 | 00 | 00 | 00 | 00 | 00 | 00 | 00 | 00 | 00 | 00 | 00 | 00 | 00 | f5
cool only | f1 | 6c | 01 | 10 | 42 | 54 | 13 | 49 | 00 | 05 | 00 | 00 | 00 | 00 | 00 | 00 | 00 | 00 | 00 | 00 | 00 | 00 | 00 | 00 | 00 | 00 | 00 | 00 | 00 | 00 | 00 | 00 | 00 | 00 | 00 | 00 | 00 | 00 | 80 | 94 | 00 | 00 | b1 | 71 | 71 | 00 | 00 | 00 | 00 | 00 | 00 | 00 | 00 | 00 | 00 | 00 | 00 | 00 | 00 | 00 | 00 | 00 | 00 | 00 | 00 | 00 | 00 | 00 | 00 | 00 | 00 | 00 | 00 | 00 | 00 | 00 | 00 | 00 | 00 | 00 | 00 | 00 | 00 | 00 | 00 | 00 | 00 | 00 | 00 | 00 | 00 | 00 | 00 | 00 | 00 | 00 | 00 | 00 | 00 | 00 | 00 | 00 | 00 | 00 | 00 | 00 | 00 | 00 | 00 | 00 | f4
auto | f1 | 6c | 01 | 10 | 42 | 54 | 18 | 49 | 00 | 05 | 00 | 00 | 00 | 00 | 00 | 00 | 00 | 00 | 00 | 00 | 00 | 00 | 00 | 00 | 00 | 00 | 00 | 00 | 00 | 00 | 00 | 00 | 00 | 00 | 00 | 00 | 00 | 00 | 80 | 94 | 00 | 00 | b1 | 71 | 71 | 00 | 00 | 00 | 00 | 00 | 00 | 00 | 00 | 00 | 00 | 00 | 00 | 00 | 00 | 00 | 00 | 00 | 00 | 00 | 00 | 00 | 00 | 00 | 00 | 00 | 00 | 00 | 00 | 00 | 00 | 00 | 00 | 00 | 00 | 00 | 00 | 00 | 00 | 00 | 00 | 00 | 00 | 00 | 00 | 00 | 00 | 00 | 00 | 00 | 00 | 00 | 00 | 00 | 00 | 00 | 00 | 00 | 00 | 00 | 00 | 00 | 00 | 00 | 00 | 00 | ef
heat + dhw | f1 | 6c | 01 | 10 | 42 | 54 | 22 | 49 | 00 | 05 | 00 | 00 | 00 | 00 | 00 | 00 | 00 | 00 | 00 | 00 | 00 | 00 | 00 | 00 | 00 | 00 | 00 | 00 | 00 | 00 | 00 | 00 | 00 | 00 | 00 | 00 | 00 | 00 | 80 | 94 | 00 | 00 | b1 | 71 | 71 | 00 | 00 | 00 | 00 | 00 | 00 | 00 | 00 | 00 | 00 | 00 | 00 | 00 | 00 | 00 | 00 | 00 | 00 | 00 | 00 | 00 | 00 | 00 | 00 | 00 | 00 | 00 | 00 | 00 | 00 | 00 | 00 | 00 | 00 | 00 | 00 | 00 | 00 | 00 | 00 | 00 | 00 | 00 | 00 | 00 | 00 | 00 | 00 | 00 | 00 | 00 | 00 | 00 | 00 | 00 | 00 | 00 | 00 | 00 | 00 | 00 | 00 | 00 | 00 | 00 | e5
cool + dhw | f1 | 6c | 01 | 10 | 42 | 54 | 23 | 49 | 00 | 05 | 00 | 00 | 00 | 00 | 00 | 00 | 00 | 00 | 00 | 00 | 00 | 00 | 00 | 00 | 00 | 00 | 00 | 00 | 00 | 00 | 00 | 00 | 00 | 00 | 00 | 00 | 00 | 00 | 80 | 94 | 00 | 00 | b1 | 71 | 71 | 00 | 00 | 00 | 00 | 00 | 00 | 00 | 00 | 00 | 00 | 00 | 00 | 00 | 00 | 00 | 00 | 00 | 00 | 00 | 00 | 00 | 00 | 00 | 00 | 00 | 00 | 00 | 00 | 00 | 00 | 00 | 00 | 00 | 00 | 00 | 00 | 00 | 00 | 00 | 00 | 00 | 00 | 00 | 00 | 00 | 00 | 00 | 00 | 00 | 00 | 00 | 00 | 00 | 00 | 00 | 00 | 00 | 00 | 00 | 00 | 00 | 00 | 00 | 00 | 00 | e4
auto + dhw | f1 | 6c | 01 | 10 | 42 | 54 | 28 | 49 | 00 | 05 | 00 | 00 | 00 | 00 | 00 | 00 | 00 | 00 | 00 | 00 | 00 | 00 | 00 | 00 | 00 | 00 | 00 | 00 | 00 | 00 | 00 | 00 | 00 | 00 | 00 | 00 | 00 | 00 | 80 | 94 | 00 | 00 | b1 | 71 | 71 | 00 | 00 | 00 | 00 | 00 | 00 | 00 | 00 | 00 | 00 | 00 | 00 | 00 | 00 | 00 | 00 | 00 | 00 | 00 | 00 | 00 | 00 | 00 | 00 | 00 | 00 | 00 | 00 | 00 | 00 | 00 | 00 | 00 | 00 | 00 | 00 | 00 | 00 | 00 | 00 | 00 | 00 | 00 | 00 | 00 | 00 | 00 | 00 | 00 | 00 | 00 | 00 | 00 | 00 | 00 | 00 | 00 | 00 | 00 | 00 | 00 | 00 | 00 | 00 | 00 | df
holiday mode ON | f1 | 6c | 01 | 10 | 42 | 64 | 22 | 49 | 00 | 05 | 00 | 00 | 00 | 00 | 00 | 00 | 00 | 00 | 00 | 00 | 00 | 00 | 00 | 00 | 00 | 00 | 00 | 00 | 00 | 00 | 00 | 00 | 00 | 00 | 00 | 00 | 00 | 00 | 80 | 94 | 00 | 00 | b1 | 71 | 71 | 00 | 00 | 00 | 00 | 00 | 00 | 00 | 00 | 00 | 00 | 00 | 00 | 00 | 00 | 00 | 00 | 00 | 00 | 00 | 00 | 00 | 00 | 00 | 00 | 00 | 00 | 00 | 00 | 00 | 00 | 00 | 00 | 00 | 00 | 00 | 00 | 00 | 00 | 00 | 00 | 00 | 00 | 00 | 00 | 00 | 00 | 00 | 00 | 00 | 00 | 00 | 00 | 00 | 00 | 00 | 00 | 00 | 00 | 00 | 00 | 00 | 00 | 00 | 00 | 00 | d5
holiday mode OFF | f1 | 6c | 01 | 10 | 42 | 54 | 22 | 49 | 00 | 05 | 00 | 00 | 00 | 00 | 00 | 00 | 00 | 00 | 00 | 00 | 00 | 00 | 00 | 00 | 00 | 00 | 00 | 00 | 00 | 00 | 00 | 00 | 00 | 00 | 00 | 00 | 00 | 00 | 80 | 94 | 00 | 00 | b1 | 71 | 71 | 00 | 00 | 00 | 00 | 00 | 00 | 00 | 00 | 00 | 00 | 00 | 00 | 00 | 00 | 00 | 00 | 00 | 00 | 00 | 00 | 00 | 00 | 00 | 00 | 00 | 00 | 00 | 00 | 00 | 00 | 00 | 00 | 00 | 00 | 00 | 00 | 00 | 00 | 00 | 00 | 00 | 00 | 00 | 00 | 00 | 00 | 00 | 00 | 00 | 00 | 00 | 00 | 00 | 00 | 00 | 00 | 00 | 00 | 00 | 00 | 00 | 00 | 00 | 00 | 00 | e5
powerful 30 min | f1 | 6c | 01 | 10 | 42 | 54 | 22 | 4a | 00 | 05 | 00 | 00 | 00 | 00 | 00 | 00 | 00 | 00 | 00 | 00 | 00 | 00 | 00 | 00 | 00 | 00 | 00 | 00 | 00 | 00 | 00 | 00 | 00 | 00 | 00 | 00 | 00 | 00 | 80 | 94 | 00 | 00 | b1 | 71 | 71 | 00 | 00 | 00 | 00 | 00 | 00 | 00 | 00 | 00 | 00 | 00 | 00 | 00 | 00 | 00 | 00 | 00 | 00 | 00 | 00 | 00 | 00 | 00 | 00 | 00 | 00 | 00 | 00 | 00 | 00 | 00 | 00 | 00 | 00 | 00 | 00 | 00 | 00 | 00 | 00 | 00 | 00 | 00 | 00 | 00 | 00 | 00 | 00 | 00 | 00 | 00 | 00 | 00 | 00 | 00 | 00 | 00 | 00 | 00 | 00 | 00 | 00 | 00 | 00 | 00 | e4
powerful 60 min | f1 | 6c | 01 | 10 | 42 | 54 | 22 | 4b | 00 | 05 | 00 | 00 | 00 | 00 | 00 | 00 | 00 | 00 | 00 | 00 | 00 | 00 | 00 | 00 | 00 | 00 | 00 | 00 | 00 | 00 | 00 | 00 | 00 | 00 | 00 | 00 | 00 | 00 | 80 | 94 | 00 | 00 | b1 | 71 | 71 | 00 | 00 | 00 | 00 | 00 | 00 | 00 | 00 | 00 | 00 | 00 | 00 | 00 | 00 | 00 | 00 | 00 | 00 | 00 | 00 | 00 | 00 | 00 | 00 | 00 | 00 | 00 | 00 | 00 | 00 | 00 | 00 | 00 | 00 | 00 | 00 | 00 | 00 | 00 | 00 | 00 | 00 | 00 | 00 | 00 | 00 | 00 | 00 | 00 | 00 | 00 | 00 | 00 | 00 | 00 | 00 | 00 | 00 | 00 | 00 | 00 | 00 | 00 | 00 | 00 | e3
powerful 90 min | f1 | 6c | 01 | 10 | 42 | 54 | 22 | 4c | 00 | 05 | 00 | 00 | 00 | 00 | 00 | 00 | 00 | 00 | 00 | 00 | 00 | 00 | 00 | 00 | 00 | 00 | 00 | 00 | 00 | 00 | 00 | 00 | 00 | 00 | 00 | 00 | 00 | 00 | 80 | 94 | 00 | 00 | b1 | 71 | 71 | 00 | 00 | 00 | 00 | 00 | 00 | 00 | 00 | 00 | 00 | 00 | 00 | 00 | 00 | 00 | 00 | 00 | 00 | 00 | 00 | 00 | 00 | 00 | 00 | 00 | 00 | 00 | 00 | 00 | 00 | 00 | 00 | 00 | 00 | 00 | 00 | 00 | 00 | 00 | 00 | 00 | 00 | 00 | 00 | 00 | 00 | 00 | 00 | 00 | 00 | 00 | 00 | 00 | 00 | 00 | 00 | 00 | 00 | 00 | 00 | 00 | 00 | 00 | 00 | 00 | e2
powerful off | f1 | 6c | 01 | 10 | 42 | 54 | 22 | 49 | 00 | 05 | 00 | 00 | 00 | 00 | 00 | 00 | 00 | 00 | 00 | 00 | 00 | 00 | 00 | 00 | 00 | 00 | 00 | 00 | 00 | 00 | 00 | 00 | 00 | 00 | 00 | 00 | 00 | 00 | 80 | 94 | 00 | 00 | b1 | 71 | 71 | 00 | 00 | 00 | 00 | 00 | 00 | 00 | 00 | 00 | 00 | 00 | 00 | 00 | 00 | 00 | 00 | 00 | 00 | 00 | 00 | 00 | 00 | 00 | 00 | 00 | 00 | 00 | 00 | 00 | 00 | 00 | 00 | 00 | 00 | 00 | 00 | 00 | 00 | 00 | 00 | 00 | 00 | 00 | 00 | 00 | 00 | 00 | 00 | 00 | 00 | 00 | 00 | 00 | 00 | 00 | 00 | 00 | 00 | 00 | 00 | 00 | 00 | 00 | 00 | 00 | e5
force DHW on | f1 | 6c | 01 | 10 | 82 | 54 | 21 | 49 | 00 | 05 | 00 | 00 | 00 | 00 | 00 | 00 | 00 | 00 | 00 | 00 | 00 | 00 | 00 | 00 | 00 | 00 | 00 | 00 | 00 | 00 | 00 | 00 | 00 | 00 | 00 | 00 | 00 | 00 | 80 | 94 | 00 | 00 | b1 | 71 | 71 | 00 | 00 | 00 | 00 | 00 | 00 | 00 | 00 | 00 | 00 | 00 | 00 | 00 | 00 | 00 | 00 | 00 | 00 | 00 | 00 | 00 | 00 | 00 | 00 | 00 | 00 | 00 | 00 | 00 | 00 | 00 | 00 | 00 | 00 | 00 | 00 | 00 | 00 | 00 | 00 | 00 | 00 | 00 | 00 | 00 | 00 | 00 | 00 | 00 | 00 | 00 | 00 | 00 | 00 | 00 | 00 | 00 | 00 | 00 | 00 | 00 | 00 | 00 | 00 | 00 | a6
Force DHW OFF | f1 | 6c | 01 | 10 | 42 | 54 | 21 | 49 | 00 | 05 | 00 | 00 | 00 | 00 | 00 | 00 | 00 | 00 | 00 | 00 | 00 | 00 | 00 | 00 | 00 | 00 | 00 | 00 | 00 | 00 | 00 | 00 | 00 | 00 | 00 | 00 | 00 | 00 | 80 | 94 | 00 | 00 | b1 | 71 | 71 | 00 | 00 | 00 | 00 | 00 | 00 | 00 | 00 | 00 | 00 | 00 | 00 | 00 | 00 | 00 | 00 | 00 | 00 | 00 | 00 | 00 | 00 | 00 | 00 | 00 | 00 | 00 | 00 | 00 | 00 | 00 | 00 | 00 | 00 | 00 | 00 | 00 | 00 | 00 | 00 | 00 | 00 | 00 | 00 | 00 | 00 | 00 | 00 | 00 | 00 | 00 | 00 | 00 | 00 | 00 | 00 | 00 | 00 | 00 | 00 | 00 | 00 | 00 | 00 | 00 | e6
Heat pump Power ON | f1 | 6c | 01 | 10 | 42 | 54 | 12 | 49 | 00 | 05 | 00 | 00 | 00 | 00 | 00 | 00 | 00 | 00 | 00 | 00 | 00 | 00 | 00 | 00 | 00 | 00 | 00 | 00 | 00 | 00 | 00 | 00 | 00 | 00 | 00 | 00 | 00 | 00 | 94 | 9c | 00 | 00 | b1 | 80 | 80 | 00 | 00 | 00 | 00 | 00 | 00 | 00 | 00 | 00 | 00 | 00 | 00 | 00 | 00 | 00 | 00 | 00 | 00 | 00 | 00 | 00 | 00 | 00 | 00 | 00 | 00 | 00 | 00 | 00 | 00 | 00 | 00 | 00 | 00 | 00 | 00 | 00 | 00 | 00 | 00 | 00 | 00 | 00 | 00 | 00 | 00 | 00 | 00 | 00 | 00 | 00 | 00 | 00 | 00 | 00 | 00 | 00 | 00 | 00 | 00 | 00 | 00 | 00 | 00 | 00 | bb
Heat pump Power OFF | f1 | 6c | 01 | 10 | 41 | 54 | 22 | 49 | 00 | 05 | 00 | 00 | 00 | 00 | 00 | 00 | 00 | 00 | 00 | 00 | 00 | 00 | 00 | 00 | 00 | 00 | 00 | 00 | 00 | 00 | 00 | 00 | 00 | 00 | 00 | 00 | 00 | 00 | 80 | 8a | 00 | 00 | b1 | 80 | 80 | 00 | 00 | 00 | 00 | 00 | 00 | 00 | 00 | 00 | 00 | 00 | 00 | 00 | 00 | 00 | 00 | 00 | 00 | 00 | 00 | 00 | 00 | 00 | 00 | 00 | 00 | 00 | 00 | 00 | 00 | 00 | 00 | 00 | 00 | 00 | 00 | 00 | 00 | 00 | 00 | 00 | 00 | 00 | 00 | 00 | 00 | 00 | 00 | 00 | 00 | 00 | 00 | 00 | 00 | 00 | 00 | 00 | 00 | 00 | 00 | 00 | 00 | 00 | 00 | 00 | d2
Command sequence to set Zone & Sensor
Set Internal Thermostat | f1 | 6c | 01 | 10 | 01 | 00 | 00 | 00 | 00 | 00 | 00 | 00 | 00 | 00 | 00 | 00 | 00 | 00 | 00 | 00 | 00 | 00 | 00 | 00 | 00 | 00 | 00 | 00 | 00 | 00 | 00 | 00 | 00 | 00 | 00 | 00 | 00 | 00 | 00 | 00 | 00 | 00 | 00 | 00 | 00 | 00 | 00 | 00 | 00 | 00 | 00 | 00 | 00 | 00 | 00 | 00 | 00 | 00 | 00 | 00 | 00 | 00 | 00 | 00 | 00 | 00 | 00 | 00 | 00 | 00 | 00 | 00 | 00 | 00 | 00 | 00 | 00 | 00 | 00 | 00 | 00 | 00 | 00 | 00 | 00 | 00 | 00 | 00 | 00 | 00 | 00 | 00 | 00 | 00 | 00 | 00 | 00 | 00 | 00 | 00 | 00 | 00 | 00 | 00 | 00 | 00 | 00 | 00 | 00 | 00 | 91
| f1 | 6c | 01 | 10 | 00 | 00 | 00 | 00 | 00 | 00 | 00 | 00 | 00 | 00 | 00 | 00 | 00 | 00 | 00 | 00 | 19 | 05 | 03 | 55 | 16 | 12 | 55 | 05 | 00 | 00 | 00 | 00 | 00 | 00 | 00 | 00 | 00 | 00 | 00 | 00 | 00 | 00 | 00 | 00 | 00 | 00 | 00 | 00 | 00 | 00 | 00 | 00 | 00 | 00 | 00 | 00 | 00 | 00 | 00 | 00 | 15 | 8a | 85 | 85 | d0 | 7b | 78 | 1f | 7e | 1f | 1f | 79 | 79 | 8d | 8d | 00 | 00 | 00 | 00 | 00 | 00 | 00 | 00 | 00 | 00 | 00 | 00 | 00 | 00 | 00 | 00 | 00 | 00 | 00 | 00 | 00 | 00 | 00 | 00 | 00 | 00 | 00 | 00 | 00 | 00 | 00 | 00 | 00 | 00 | 00 | 47
| f1 | 6c | 01 | 10 | 00 | 00 | 00 | 00 | 00 | 00 | 00 | 00 | 00 | 00 | 00 | 00 | 00 | 00 | 00 | 00 | 19 | 05 | 03 | 55 | 16 | 12 | 55 | 05 | 00 | 00 | 00 | 00 | 00 | 00 | 00 | 00 | 00 | 00 | 00 | 00 | 00 | 00 | 00 | 00 | 00 | 00 | 00 | 00 | 00 | 00 | 00 | 00 | 00 | 00 | 00 | 00 | 00 | 00 | 00 | 00 | 15 | 8a | 85 | 85 | d0 | 7b | 78 | 1f | 7e | 1f | 1f | 79 | 79 | 8d | 8d | 00 | 00 | 00 | 00 | 00 | 00 | 00 | 00 | 00 | 00 | 00 | 00 | 00 | 00 | 00 | 00 | 00 | 00 | 00 | 00 | 00 | 00 | 00 | 00 | 00 | 00 | 00 | 00 | 00 | 00 | 00 | 00 | 00 | 00 | 00 | 47
| f1 | 6c | 01 | 10 | 00 | 00 | 00 | 00 | 00 | 00 | 00 | 00 | 00 | 00 | 00 | 00 | 00 | 00 | 00 | 00 | 00 | 00 | 00 | 00 | 00 | 00 | 00 | 00 | 00 | 00 | 00 | 00 | 00 | 00 | 00 | 00 | 00 | 00 | 00 | 00 | 00 | 00 | 00 | 00 | 00 | 00 | 00 | 00 | 00 | 00 | 00 | 00 | 00 | 00 | 00 | 00 | 00 | 00 | 00 | 00 | 00 | 00 | 00 | 00 | 00 | 00 | 00 | 00 | 00 | 00 | 00 | 00 | 00 | 00 | 00 | 00 | 00 | 00 | 00 | 00 | 00 | 00 | 00 | 00 | 00 | 00 | 00 | 00 | 00 | 00 | 00 | 00 | 00 | 00 | 00 | 00 | 00 | 00 | 00 | 00 | 00 | 00 | 00 | 00 | 00 | 00 | 00 | 00 | 00 | 00 | 92
Set Water Temperature
sends off command (same pattern with other setting commands) | f1 | 6c | 01 | 10 | 01 | 00 | 00 | 00 | 00 | 00 | 00 | 00 | 00 | 00 | 00 | 00 | 00 | 00 | 00 | 00 | 00 | 00 | 00 | 00 | 00 | 00 | 00 | 00 | 00 | 00 | 00 | 00 | 00 | 00 | 00 | 00 | 00 | 00 | 00 | 00 | 00 | 00 | 00 | 00 | 00 | 00 | 00 | 00 | 00 | 00 | 00 | 00 | 00 | 00 | 00 | 00 | 00 | 00 | 00 | 00 | 00 | 00 | 00 | 00 | 00 | 00 | 00 | 00 | 00 | 00 | 00 | 00 | 00 | 00 | 00 | 00 | 00 | 00 | 00 | 00 | 00 | 00 | 00 | 00 | 00 | 00 | 00 | 00 | 00 | 00 | 00 | 00 | 00 | 00 | 00 | 00 | 00 | 00 | 00 | 00 | 00 | 00 | 00 | 00 | 00 | 00 | 00 | 00 | 00 | 00 | 91
sets value | f1 | 6c | 01 | 10 | 00 | 00 | 00 | 00 | 00 | 00 | 00 | 00 | 00 | 00 | 00 | 00 | 00 | 00 | 00 | 00 | 19 | 05 | 01 | 55 | 16 | 12 | 55 | 05 | 00 | 00 | 00 | 00 | 00 | 00 | 00 | 00 | 00 | 00 | 00 | 00 | 00 | 00 | 00 | 00 | 00 | 00 | 00 | 00 | 00 | 00 | 00 | 00 | 00 | 00 | 00 | 00 | 00 | 00 | 00 | 00 | 15 | 8a | 85 | 85 | d0 | 7b | 78 | 1f | 7e | 1f | 1f | 79 | 79 | 8d | 8d | 00 | 00 | 00 | 00 | 00 | 00 | 00 | 00 | 00 | 00 | 00 | 00 | 00 | 00 | 00 | 00 | 00 | 00 | 00 | 00 | 00 | 00 | 00 | 00 | 00 | 00 | 00 | 00 | 00 | 00 | 00 | 00 | 00 | 00 | 00 | 49
this should be confirmation (same pattern with other setting commands) | f1 | 6c | 01 | 10 | 00 | 00 | 00 | 00 | 00 | 00 | 00 | 00 | 00 | 00 | 00 | 00 | 00 | 00 | 00 | 00 | 00 | 00 | 00 | 00 | 00 | 00 | 00 | 00 | 00 | 00 | 00 | 00 | 00 | 00 | 00 | 00 | 00 | 00 | 00 | 00 | 00 | 00 | 00 | 00 | 00 | 00 | 00 | 00 | 00 | 00 | 00 | 00 | 00 | 00 | 00 | 00 | 00 | 00 | 00 | 00 | 00 | 00 | 00 | 00 | 00 | 00 | 00 | 00 | 00 | 00 | 00 | 00 | 00 | 00 | 00 | 00 | 00 | 00 | 00 | 00 | 00 | 00 | 00 | 00 | 00 | 00 | 00 | 00 | 00 | 00 | 00 | 00 | 00 | 00 | 00 | 00 | 00 | 00 | 00 | 00 | 00 | 00 | 00 | 00 | 00 | 00 | 00 | 00 | 00 | 00 | 92
Room Sensor External | f1 | 6c | 01 | 10 | 00 | 00 | 00 | 00 | 00 | 00 | 00 | 00 | 00 | 00 | 00 | 00 | 00 | 00 | 00 | 00 | 19 | 05 | 02 | 55 | 16 | 12 | 55 | 05 | 00 | 00 | 00 | 00 | 00 | 00 | 00 | 00 | 00 | 00 | 00 | 00 | 00 | 00 | 00 | 00 | 00 | 00 | 00 | 00 | 00 | 00 | 00 | 00 | 00 | 00 | 00 | 00 | 00 | 00 | 00 | 00 | 15 | 8a | 85 | 85 | d0 | 7b | 78 | 1f | 7e | 1f | 1f | 79 | 79 | 8d | 8d | 00 | 00 | 00 | 00 | 00 | 00 | 00 | 00 | 00 | 00 | 00 | 00 | 00 | 00 | 00 | 00 | 00 | 00 | 00 | 00 | 00 | 00 | 00 | 00 | 00 | 00 | 00 | 00 | 00 | 00 | 00 | 00 | 00 | 00 | 00 | 48
Room Sensor Thermistor | f1 | 6c | 01 | 10 | 00 | 00 | 00 | 00 | 00 | 00 | 00 | 00 | 00 | 00 | 00 | 00 | 00 | 00 | 00 | 00 | 19 | 05 | 04 | 55 | 16 | 12 | 55 | 05 | 00 | 00 | 00 | 00 | 00 | 00 | 00 | 00 | 00 | 00 | 00 | 00 | 00 | 00 | 00 | 00 | 00 | 00 | 00 | 00 | 00 | 00 | 00 | 00 | 00 | 00 | 00 | 00 | 00 | 00 | 00 | 00 | 15 | 8a | 85 | 85 | d0 | 7b | 78 | 1f | 7e | 1f | 1f | 79 | 79 | 8d | 8d | 00 | 00 | 00 | 00 | 00 | 00 | 00 | 00 | 00 | 00 | 00 | 00 | 00 | 00 | 00 | 00 | 00 | 00 | 00 | 00 | 00 | 00 | 00 | 00 | 00 | 00 | 00 | 00 | 00 | 00 | 00 | 00 | 00 | 00 | 00 | 46
Operation Setup --> Installer
Water temperature for heating on Compensationio Curve | f1 | 6c | 01 | 10 | 00 | 00 | 00 | 00 | 00 | 00 | 00 | 00 | 00 | 00 | 00 | 00 | 00 | 00 | 00 | 00 | 00 | 00 | 00 | 00 | 00 | 00 | 00 | 00 | 09 | 00 | 00 | 00 | 00 | 00 | 00 | 00 | 00 | 00 | 00 | 00 | 00 | 00 | 00 | 00 | 00 | 00 | 00 | 00 | 00 | 00 | 00 | 00 | 00 | 00 | 00 | 00 | 00 | 00 | 00 | 00 | 00 | 00 | 00 | 00 | 00 | 00 | 00 | 00 | 00 | 00 | 00 | 00 | 00 | 00 | 00 | 9e | 96 | 71 | 8f | 00 | 00 | 00 | 00 | 89 | 85 | 80 | 8a | 8a | 94 | 9e | 8a | 00 | 00 | 00 | 82 | 94 | 8b | 05 | 65 | 78 | c1 | 0b | 00 | 00 | 00 | 00 | 00 | 00 | 00 | 00 | a8
Heat Direct | f1 | 6c | 01 | 10 | 00 | 00 | 00 | 00 | 00 | 00 | 00 | 00 | 00 | 00 | 00 | 00 | 00 | 00 | 00 | 00 | 00 | 00 | 00 | 00 | 00 | 00 | 00 | 00 | 0a | 00 | 00 | 00 | 00 | 00 | 00 | 00 | 00 | 00 | 00 | 00 | 00 | 00 | 00 | 00 | 00 | 00 | 00 | 00 | 00 | 00 | 00 | 00 | 00 | 00 | 00 | 00 | 00 | 00 | 00 | 00 | 00 | 00 | 00 | 00 | 00 | 00 | 00 | 00 | 00 | 00 | 00 | 00 | 00 | 00 | 00 | 9e | 96 | 71 | 8f | b7 | 00 | 00 | 00 | 89 | 85 | 80 | 8a | 8a | 94 | 9e | 8a | 00 | 00 | 00 | 82 | 94 | 8b | 05 | 65 | 78 | c1 | 0b | 00 | 00 | 00 | 00 | 00 | 00 | 00 | 00 | f0
Water temperature for Cooling on Compensation curve set | f1 | 6c | 01 | 10 | 00 | 00 | 00 | 00 | 00 | 00 | 00 | 00 | 00 | 00 | 00 | 00 | 00 | 00 | 00 | 00 | 00 | 00 | 00 | 00 | 00 | 00 | 00 | 00 | 05 | 00 | 00 | 00 | 00 | 00 | 00 | 00 | 00 | 00 | 00 | 00 | 00 | 00 | 00 | 00 | 00 | 00 | 00 | 00 | 00 | 00 | 00 | 00 | 00 | 00 | 00 | 00 | 00 | 00 | 00 | 00 | 00 | 00 | 00 | 00 | 00 | 00 | 00 | 00 | 00 | 00 | 00 | 00 | 00 | 00 | 00 | 9e | 96 | 71 | 8f | 00 | 00 | 00 | 00 | 89 | 85 | 80 | 8a | 8a | 94 | 9e | 00 | 00 | 00 | 00 | 82 | 94 | 8b | 05 | 65 | 78 | c1 | 0b | 00 | 00 | 00 | 00 | 00 | 00 | 00 | 00 | 36
Cool Direct | f1 | 6c | 01 | 10 | 00 | 00 | 00 | 00 | 00 | 00 | 00 | 00 | 00 | 00 | 00 | 00 | 00 | 00 | 00 | 00 | 00 | 00 | 00 | 00 | 00 | 00 | 00 | 00 | 09 | 00 | 00 | 00 | 00 | 00 | 00 | 00 | 00 | 00 | 00 | 00 | 00 | 00 | 00 | 00 | 00 | 00 | 00 | 00 | 00 | 00 | 00 | 00 | 00 | 00 | 00 | 00 | 00 | 00 | 00 | 00 | 00 | 00 | 00 | 00 | 00 | 00 | 00 | 00 | 00 | 00 | 00 | 00 | 00 | 00 | 00 | 9e | 96 | 71 | 8f | 00 | 00 | 00 | 00 | 89 | 85 | 80 | 8a | 8a | 94 | 9e | 8f | 00 | 00 | 00 | 82 | 94 | 8b | 05 | 65 | 78 | c1 | 0b | 00 | 00 | 00 | 00 | 00 | 00 | 00 | 00 | a3
set Delta T for heating 6c | f1 | 6c | 01 | 10 | 00 | 00 | 00 | 00 | 00 | 00 | 00 | 00 | 00 | 00 | 00 | 00 | 00 | 00 | 00 | 00 | 00 | 00 | 00 | 00 | 00 | 00 | 00 | 00 | 09 | 00 | 00 | 00 | 00 | 00 | 00 | 00 | 00 | 00 | 00 | 00 | 00 | 00 | 00 | 00 | 00 | 00 | 00 | 00 | 00 | 00 | 00 | 00 | 00 | 00 | 00 | 00 | 00 | 00 | 00 | 00 | 00 | 00 | 00 | 00 | 00 | 00 | 00 | 00 | 00 | 00 | 00 | 00 | 00 | 00 | 00 | 9e | 96 | 71 | 8f | 00 | 00 | 00 | 00 | 89 | 86 | 80 | 8a | 8a | 94 | 9e | 8f | 00 | 00 | 00 | 82 | 94 | 8b | 05 | 65 | 78 | c1 | 0b | 00 | 00 | 00 | 00 | 00 | 00 | 00 | 00 | a2
outdoor temperature for heating off 10C | f1 | 6c | 01 | 10 | 00 | 00 | 00 | 00 | 00 | 00 | 00 | 00 | 00 | 00 | 00 | 00 | 00 | 00 | 00 | 00 | 00 | 00 | 00 | 00 | 00 | 00 | 00 | 00 | 09 | 00 | 00 | 00 | 00 | 00 | 00 | 00 | 00 | 00 | 00 | 00 | 00 | 00 | 00 | 00 | 00 | 00 | 00 | 00 | 00 | 00 | 00 | 00 | 00 | 00 | 00 | 00 | 00 | 00 | 00 | 00 | 00 | 00 | 00 | 00 | 00 | 00 | 00 | 00 | 00 | 00 | 00 | 00 | 00 | 00 | 00 | 9e | 96 | 71 | 8f | 00 | 00 | 00 | 00 | 8a | 85 | 80 | 8a | 8a | 94 | 9e | 8f | 00 | 00 | 00 | 82 | 94 | 8b | 05 | 65 | 78 | c1 | 0b | 00 | 00 | 00 | 00 | 00 | 00 | 00 | 00 | a2
delta T for cooling 3C | f1 | 6c | 01 | 10 | 00 | 00 | 00 | 00 | 00 | 00 | 00 | 00 | 00 | 00 | 00 | 00 | 00 | 00 | 00 | 00 | 00 | 00 | 00 | 00 | 00 | 00 | 00 | 00 | 09 | 00 | 00 | 00 | 00 | 00 | 00 | 00 | 00 | 00 | 00 | 00 | 00 | 00 | 00 | 00 | 00 | 00 | 00 | 00 | 00 | 00 | 00 | 00 | 00 | 00 | 00 | 00 | 00 | 00 | 00 | 00 | 00 | 00 | 00 | 00 | 00 | 00 | 00 | 00 | 00 | 00 | 00 | 00 | 00 | 00 | 00 | 9e | 96 | 71 | 8f | 00 | 00 | 00 | 00 | 8a | 85 | 80 | 8a | 8a | 94 | 9e | 8f | 00 | 00 | 00 | 83 | 94 | 8b | 05 | 65 | 78 | c1 | 0b | 00 | 00 | 00 | 00 | 00 | 00 | 00 | 00 | a1
cool zone1 temperature set dircet 20C | f1 | 6c | 01 | 10 | 00 | 00 | 00 | 00 | 00 | 00 | 00 | 00 | 00 | 00 | 00 | 00 | 00 | 00 | 00 | 00 | 00 | 00 | 00 | 00 | 00 | 00 | 00 | 00 | 09 | 00 | 00 | 00 | 00 | 00 | 00 | 00 | 00 | 00 | 00 | 00 | 00 | 00 | 00 | 00 | 00 | 00 | 00 | 00 | 00 | 00 | 00 | 00 | 00 | 00 | 00 | 00 | 00 | 00 | 00 | 00 | 00 | 00 | 00 | 00 | 00 | 00 | 00 | 00 | 00 | 00 | 00 | 00 | 00 | 00 | 00 | 9e | 96 | 71 | 8f | 00 | 00 | 00 | 00 | 8a | 85 | 80 | 94 | 8a | 94 | 9e | 8f | 00 | 00 | 00 | 83 | 94 | 8b | 05 | 65 | 78 | c1 | 0b | 00 | 00 | 00 | 00 | 00 | 00 | 00 | 00 | 97
Auto mode Outdoor temperature mode for (heat to cool) 21C | f1 | 6c | 01 | 10 | 00 | 00 | 00 | 00 | 00 | 00 | 00 | 00 | 00 | 00 | 00 | 00 | 00 | 00 | 00 | 00 | 00 | 00 | 00 | 00 | 00 | 00 | 00 | 00 | 09 | 00 | 00 | 00 | 00 | 00 | 00 | 00 | 00 | 00 | 00 | 00 | 00 | 00 | 00 | 00 | 00 | 00 | 00 | 00 | 00 | 00 | 00 | 00 | 00 | 00 | 00 | 00 | 00 | 00 | 00 | 00 | 00 | 00 | 00 | 00 | 00 | 00 | 00 | 00 | 00 | 00 | 00 | 00 | 00 | 00 | 00 | 9e | 96 | 71 | 8f | 00 | 00 | 00 | 00 | 8a | 85 | 80 | 8a | 8a | 94 | 9e | 8f | 00 | 00 | 00 | 83 | 95 | 8b | 05 | 65 | 78 | c1 | 0b | 00 | 00 | 00 | 00 | 00 | 00 | 00 | 00 | a0
for cool to heat set 12C | f1 | 6c | 01 | 10 | 00 | 00 | 00 | 00 | 00 | 00 | 00 | 00 | 00 | 00 | 00 | 00 | 00 | 00 | 00 | 00 | 00 | 00 | 00 | 00 | 00 | 00 | 00 | 00 | 09 | 00 | 00 | 00 | 00 | 00 | 00 | 00 | 00 | 00 | 00 | 00 | 00 | 00 | 00 | 00 | 00 | 00 | 00 | 00 | 00 | 00 | 00 | 00 | 00 | 00 | 00 | 00 | 00 | 00 | 00 | 00 | 00 | 00 | 00 | 00 | 00 | 00 | 00 | 00 | 00 | 00 | 00 | 00 | 00 | 00 | 00 | 9e | 96 | 71 | 8f | 00 | 00 | 00 | 00 | 8a | 85 | 80 | 8a | 8a | 94 | 9e | 8f | 00 | 00 | 00 | 83 | 95 | 8c | 05 | 65 | 78 | c1 | 0b | 00 | 00 | 00 | 00 | 00 | 00 | 00 | 00 | 9f
DHW settings
Room Operation time maximum 90 min | f1 | 6c | 01 | 10 | 00 | 00 | 00 | 00 | 00 | 00 | 00 | 00 | 00 | 00 | 00 | 00 | 00 | 00 | 00 | 00 | 00 | 00 | 00 | 00 | 00 | 00 | 00 | 00 | 09 | 00 | 00 | 00 | 00 | 00 | 00 | 00 | 00 | 00 | 00 | 00 | 00 | 00 | 00 | 00 | 00 | 00 | 00 | 00 | 00 | 00 | 00 | 00 | 00 | 00 | 00 | 00 | 00 | 00 | 00 | 00 | 00 | 00 | 00 | 00 | 00 | 00 | 00 | 00 | 00 | 00 | 00 | 00 | 00 | 00 | 00 | 9e | 96 | 71 | 8f | 00 | 00 | 00 | 00 | 8a | 85 | 80 | 8a | 8a | 94 | 9e | 8f | 00 | 00 | 00 | 83 | 95 | 8c | 04 | 65 | 78 | c1 | 0b | 00 | 00 | 00 | 00 | 00 | 00 | 00 | 00 | a0
DHW heat up DHW maximum 105 min | f1 | 6c | 01 | 10 | 00 | 00 | 00 | 00 | 00 | 00 | 00 | 00 | 00 | 00 | 00 | 00 | 00 | 00 | 00 | 00 | 00 | 00 | 00 | 00 | 00 | 00 | 00 | 00 | 09 | 00 | 00 | 00 | 00 | 00 | 00 | 00 | 00 | 00 | 00 | 00 | 00 | 00 | 00 | 00 | 00 | 00 | 00 | 00 | 00 | 00 | 00 | 00 | 00 | 00 | 00 | 00 | 00 | 00 | 00 | 00 | 00 | 00 | 00 | 00 | 00 | 00 | 00 | 00 | 00 | 00 | 00 | 00 | 00 | 00 | 00 | 9e | 96 | 71 | 8f | 00 | 00 | 00 | 00 | 8a | 85 | 80 | 8a | 8a | 94 | 9e | 8f | 00 | 00 | 00 | 83 | 95 | 8c | 05 | 6a | 78 | c1 | 0b | 00 | 00 | 00 | 00 | 00 | 00 | 00 | 00 | 9a
sterilization boiling temp set 66C | f1 | 6c | 01 | 10 | 00 | 00 | 00 | 00 | 00 | 00 | 00 | 00 | 00 | 00 | 00 | 00 | 00 | 00 | 00 | 00 | 00 | 00 | 00 | 00 | 00 | 00 | 00 | 00 | 09 | 00 | 00 | 00 | 00 | 00 | 00 | 00 | 00 | 00 | 00 | 00 | 00 | 00 | 00 | 00 | 00 | 00 | 00 | 00 | 00 | 00 | 00 | 00 | 00 | 00 | 00 | 00 | 00 | 00 | 00 | 00 | 00 | 00 | 00 | 00 | 00 | 00 | 00 | 00 | 00 | 00 | 00 | 00 | 00 | 00 | 00 | 9e | 96 | 71 | 8f | 00 | 00 | 00 | 00 | 8a | 85 | 80 | 8a | 8a | 94 | 9e | 8f | 00 | 00 | 00 | 83 | 95 | 8c | 05 | 6a | 78 | c2 | 0b | 00 | 00 | 00 | 00 | 00 | 00 | 00 | 00 | 99
set sterilization time 15 min | f1 | 6c | 01 | 10 | 00 | 00 | 00 | 00 | 00 | 00 | 00 | 00 | 00 | 00 | 00 | 00 | 00 | 00 | 00 | 00 | 00 | 00 | 00 | 00 | 00 | 00 | 00 | 00 | 09 | 00 | 00 | 00 | 00 | 00 | 00 | 00 | 00 | 00 | 00 | 00 | 00 | 00 | 00 | 00 | 00 | 00 | 00 | 00 | 00 | 00 | 00 | 00 | 00 | 00 | 00 | 00 | 00 | 00 | 00 | 00 | 00 | 00 | 00 | 00 | 00 | 00 | 00 | 00 | 00 | 00 | 00 | 00 | 00 | 00 | 00 | 9e | 96 | 71 | 8f | 00 | 00 | 00 | 00 | 8a | 85 | 80 | 8a | 8a | 94 | 9e | 8f | 00 | 00 | 00 | 83 | 95 | 8c | 05 | 6a | 78 | b7 | 10 | 00 | 00 | 00 | 00 | 00 | 00 | 00 | 00 | 9f
better to use these instead from user cloud
quiet off | f1 | 6c | 01 | 10 | 42 | 54 | 22 | 49 | 00 | 05 | 00 | 00 | 00 | 00 | 00 | 00 | 00 | 00 | 00 | 00 | 00 | 00 | 00 | 00 | 00 | 00 | 00 | 00 | 00 | 00 | 00 | 00 | 00 | 00 | 00 | 00 | 00 | 00 | 80 | 94 | 00 | 00 | b1 | 71 | 71 | 00 | 00 | 00 | 00 | 00 | 00 | 00 | 00 | 00 | 00 | 00 | 00 | 00 | 00 | 00 | 00 | 00 | 00 | 00 | 00 | 00 | 00 | 00 | 00 | 00 | 00 | 00 | 00 | 00 | 00 | 00 | 00 | 00 | 00 | 00 | 00 | 00 | 00 | 00 | 00 | 00 | 00 | 00 | 00 | 00 | 00 | 00 | 00 | 00 | 00 | 00 | 00 | 00 | 00 | 00 | 00 | 00 | 00 | 00 | 00 | 00 | 00 | 00 | 00 | 00 | e5
quiet 1 | f1 | 6c | 01 | 10 | 42 | 54 | 22 | 51 | 00 | 05 | 00 | 00 | 00 | 00 | 00 | 00 | 00 | 00 | 00 | 00 | 00 | 00 | 00 | 00 | 00 | 00 | 00 | 00 | 00 | 00 | 00 | 00 | 00 | 00 | 00 | 00 | 00 | 00 | 80 | 94 | 00 | 00 | b1 | 71 | 71 | 00 | 00 | 00 | 00 | 00 | 00 | 00 | 00 | 00 | 00 | 00 | 00 | 00 | 00 | 00 | 00 | 00 | 00 | 00 | 00 | 00 | 00 | 00 | 00 | 00 | 00 | 00 | 00 | 00 | 00 | 00 | 00 | 00 | 00 | 00 | 00 | 00 | 00 | 00 | 00 | 00 | 00 | 00 | 00 | 00 | 00 | 00 | 00 | 00 | 00 | 00 | 00 | 00 | 00 | 00 | 00 | 00 | 00 | 00 | 00 | 00 | 00 | 00 | 00 | 00 | dd
quiet 2 | f1 | 6c | 01 | 10 | 42 | 54 | 22 | 59 | 00 | 05 | 00 | 00 | 00 | 00 | 00 | 00 | 00 | 00 | 00 | 00 | 00 | 00 | 00 | 00 | 00 | 00 | 00 | 00 | 00 | 00 | 00 | 00 | 00 | 00 | 00 | 00 | 00 | 00 | 80 | 94 | 00 | 00 | b1 | 71 | 71 | 00 | 00 | 00 | 00 | 00 | 00 | 00 | 00 | 00 | 00 | 00 | 00 | 00 | 00 | 00 | 00 | 00 | 00 | 00 | 00 | 00 | 00 | 00 | 00 | 00 | 00 | 00 | 00 | 00 | 00 | 00 | 00 | 00 | 00 | 00 | 00 | 00 | 00 | 00 | 00 | 00 | 00 | 00 | 00 | 00 | 00 | 00 | 00 | 00 | 00 | 00 | 00 | 00 | 00 | 00 | 00 | 00 | 00 | 00 | 00 | 00 | 00 | 00 | 00 | 00 | d5
quiet 3 | f1 | 6c | 01 | 10 | 42 | 54 | 22 | 61 | 00 | 05 | 00 | 00 | 00 | 00 | 00 | 00 | 00 | 00 | 00 | 00 | 00 | 00 | 00 | 00 | 00 | 00 | 00 | 00 | 00 | 00 | 00 | 00 | 00 | 00 | 00 | 00 | 00 | 00 | 80 | 94 | 00 | 00 | b1 | 71 | 71 | 00 | 00 | 00 | 00 | 00 | 00 | 00 | 00 | 00 | 00 | 00 | 00 | 00 | 00 | 00 | 00 | 00 | 00 | 00 | 00 | 00 | 00 | 00 | 00 | 00 | 00 | 00 | 00 | 00 | 00 | 00 | 00 | 00 | 00 | 00 | 00 | 00 | 00 | 00 | 00 | 00 | 00 | 00 | 00 | 00 | 00 | 00 | 00 | 00 | 00 | 00 | 00 | 00 | 00 | 00 | 00 | 00 | 00 | 00 | 00 | 00 | 00 | 00 | 00 | 00 | cd
Force defrost request | f1 | 6c | 01 | 10 | 42 | 54 | 22 | 49 | 02 | 05 | 00 | 00 | 00 | 00 | 00 | 00 | 00 | 00 | 00 | 00 | 00 | 00 | 00 | 00 | 00 | 00 | 00 | 00 | 00 | 00 | 00 | 00 | 00 | 00 | 00 | 00 | 00 | 00 | 80 | 94 | 00 | 00 | b1 | 71 | 71 | 00 | 00 | 00 | 00 | 00 | 00 | 00 | 00 | 00 | 00 | 00 | 00 | 00 | 00 | 00 | 00 | 00 | 00 | 00 | 00 | 00 | 00 | 00 | 00 | 00 | 00 | 00 | 00 | 00 | 00 | 00 | 00 | 00 | 00 | 00 | 00 | 00 | 00 | 00 | 00 | 00 | 00 | 00 | 00 | 00 | 00 | 00 | 00 | 00 | 00 | 00 | 00 | 00 | 00 | 00 | 00 | 00 | 00 | 00 | 00 | 00 | 00 | 00 | 00 | 00 | e3
Sterilization request | f1 | 6c | 01 | 10 | 42 | 54 | 22 | 49 | 04 | 05 | 00 | 00 | 00 | 00 | 00 | 00 | 00 | 00 | 00 | 00 | 00 | 00 | 00 | 00 | 00 | 00 | 00 | 00 | 00 | 00 | 00 | 00 | 00 | 00 | 00 | 00 | 00 | 00 | 80 | 94 | 00 | 00 | b1 | 71 | 71 | 00 | 00 | 00 | 00 | 00 | 00 | 00 | 00 | 00 | 00 | 00 | 00 | 00 | 00 | 00 | 00 | 00 | 00 | 00 | 00 | 00 | 00 | 00 | 00 | 00 | 00 | 00 | 00 | 00 | 00 | 00 | 00 | 00 | 00 | 00 | 00 | 00 | 00 | 00 | 00 | 00 | 00 | 00 | 00 | 00 | 00 | 00 | 00 | 00 | 00 | 00 | 00 | 00 | 00 | 00 | 00 | 00 | 00 | 00 | 00 | 00 | 00 | 00 | 00 | 00 | e1
Weekly timer on (byte 5 changes) | f1 | 6c | 01 | 10 | 42 | 94 | 22 | 49 | 00 | 05 | 00 | 00 | 00 | 00 | 00 | 00 | 00 | 00 | 00 | 00 | 00 | 00 | 00 | 00 | 00 | 00 | 00 | 00 | 00 | 00 | 00 | 00 | 00 | 00 | 00 | 00 | 00 | 00 | 7b | 94 | 00 | 00 | b1 | 71 | 71 | 00 | 00 | 00 | 00 | 00 | 00 | 00 | 00 | 00 | 00 | 00 | 00 | 00 | 00 | 00 | 00 | 00 | 00 | 00 | 00 | 00 | 00 | 00 | 00 | 00 | 00 | 00 | 00 | 00 | 00 | 00 | 00 | 00 | 00 | 00 | 00 | 00 | 00 | 00 | 00 | 00 | 00 | 00 | 00 | 00 | 00 | 00 | 00 | 00 | 00 | 00 | 00 | 00 | 00 | 00 | 00 | 00 | 00 | 00 | 00 | 00 | 00 | 00 | 00 | 00 | aa
Weekly timer off (byte 5 changes) | f1 | 6c | 01 | 10 | 42 | 54 | 22 | 49 | 00 | 05 | 00 | 00 | 00 | 00 | 00 | 00 | 00 | 00 | 00 | 00 | 00 | 00 | 00 | 00 | 00 | 00 | 00 | 00 | 00 | 00 | 00 | 00 | 00 | 00 | 00 | 00 | 00 | 00 | 7b | 94 | 00 | 00 | b1 | 71 | 71 | 00 | 00 | 00 | 00 | 00 | 00 | 00 | 00 | 00 | 00 | 00 | 00 | 00 | 00 | 00 | 00 | 00 | 00 | 00 | 00 | 00 | 00 | 00 | 00 | 00 | 00 | 00 | 00 | 00 | 00 | 00 | 00 | 00 | 00 | 00 | 00 | 00 | 00 | 00 | 00 | 00 | 00 | 00 | 00 | 00 | 00 | 00 | 00 | 00 | 00 | 00 | 00 | 00 | 00 | 00 | 00 | 00 | 00 | 00 | 00 | 00 | 00 | 00 | 00 | 00 | ea
Quiet timer on (byte 7 changes) | f1 | 6c | 01 | 10 | 42 | 94 | 22 | 89 | 00 | 05 | 00 | 00 | 00 | 00 | 00 | 00 | 00 | 00 | 00 | 00 | 00 | 00 | 00 | 00 | 00 | 00 | 00 | 00 | 00 | 00 | 00 | 00 | 00 | 00 | 00 | 00 | 00 | 00 | 7b | 94 | 00 | 00 | b1 | 71 | 71 | 00 | 00 | 00 | 00 | 00 | 00 | 00 | 00 | 00 | 00 | 00 | 00 | 00 | 00 | 00 | 00 | 00 | 00 | 00 | 00 | 00 | 00 | 00 | 00 | 00 | 00 | 00 | 00 | 00 | 00 | 00 | 00 | 00 | 00 | 00 | 00 | 00 | 00 | 00 | 00 | 00 | 00 | 00 | 00 | 00 | 00 | 00 | 00 | 00 | 00 | 00 | 00 | 00 | 00 | 00 | 00 | 00 | 00 | 00 | 00 | 00 | 00 | 00 | 00 | 00 | 6a
Quiet timer off (byte 7 changes) | f1 | 6c | 01 | 10 | 42 | 54 | 22 | 49 | 00 | 05 | 00 | 00 | 00 | 00 | 00 | 00 | 00 | 00 | 00 | 00 | 00 | 00 | 00 | 00 | 00 | 00 | 00 | 00 | 00 | 00 | 00 | 00 | 00 | 00 | 00 | 00 | 00 | 00 | 7b | 94 | 00 | 00 | b1 | 71 | 71 | 00 | 00 | 00 | 00 | 00 | 00 | 00 | 00 | 00 | 00 | 00 | 00 | 00 | 00 | 00 | 00 | 00 | 00 | 00 | 00 | 00 | 00 | 00 | 00 | 00 | 00 | 00 | 00 | 00 | 00 | 00 | 00 | 00 | 00 | 00 | 00 | 00 | 00 | 00 | 00 | 00 | 00 | 00 | 00 | 00 | 00 | 00 | 00 | 00 | 00 | 00 | 00 | 00 | 00 | 00 | 00 | 00 | 00 | 00 | 00 | 00 | 00 | 00 | 00 | 00 | ea
DHW heater on (byte 9 changes) | f1 | 6c | 01 | 10 | 42 | 54 | 22 | 49 | 00 | 09 | 00 | 00 | 00 | 00 | 00 | 00 | 00 | 00 | 00 | 00 | 00 | 00 | 00 | 00 | 00 | 00 | 00 | 00 | 00 | 00 | 00 | 00 | 00 | 00 | 00 | 00 | 00 | 00 | 7b | 94 | 00 | 00 | b1 | 71 | 71 | 00 | 00 | 00 | 00 | 00 | 00 | 00 | 00 | 00 | 00 | 00 | 00 | 00 | 00 | 00 | 00 | 00 | 00 | 00 | 00 | 00 | 00 | 00 | 00 | 00 | 00 | 00 | 00 | 00 | 00 | 00 | 00 | 00 | 00 | 00 | 00 | 00 | 00 | 00 | 00 | 00 | 00 | 00 | 00 | 00 | 00 | 00 | 00 | 00 | 00 | 00 | 00 | 00 | 00 | 00 | 00 | 00 | 00 | 00 | 00 | 00 | 00 | 00 | 00 | 00 | e6
DHW heater off (byte 9 changes) | f1 | 6c | 01 | 10 | 42 | 54 | 22 | 49 | 00 | 05 | 00 | 00 | 00 | 00 | 00 | 00 | 00 | 00 | 00 | 00 | 00 | 00 | 00 | 00 | 00 | 00 | 00 | 00 | 00 | 00 | 00 | 00 | 00 | 00 | 00 | 00 | 00 | 00 | 7b | 94 | 00 | 00 | b1 | 71 | 71 | 00 | 00 | 00 | 00 | 00 | 00 | 00 | 00 | 00 | 00 | 00 | 00 | 00 | 00 | 00 | 00 | 00 | 00 | 00 | 00 | 00 | 00 | 00 | 00 | 00 | 00 | 00 | 00 | 00 | 00 | 00 | 00 | 00 | 00 | 00 | 00 | 00 | 00 | 00 | 00 | 00 | 00 | 00 | 00 | 00 | 00 | 00 | 00 | 00 | 00 | 00 | 00 | 00 | 00 | 00 | 00 | 00 | 00 | 00 | 00 | 00 | 00 | 00 | 00 | 00 | ea
Error reset (reboot) | f1 | 6c | 01 | 10 | 00 | 00 | 00 | 00 | 01 | 00 | 00 | 00 | 00 | 00 | 00 | 00 | 00 | 00 | 00 | 00 | 00 | 00 | 00 | 00 | 00 | 00 | 00 | 00 | 00 | 00 | 00 | 00 | 00 | 00 | 00 | 00 | 00 | 00 | 00 | 00 | 00 | 00 | 00 | 00 | 00 | 00 | 00 | 00 | 00 | 00 | 00 | 00 | 00 | 00 | 00 | 00 | 00 | 00 | 00 | 00 | 00 | 00 | 00 | 00 | 00 | 00 | 00 | 00 | 00 | 00 | 00 | 00 | 00 | 00 | 00 | 00 | 00 | 00 | 00 | 00 | 00 | 00 | 00 | 00 | 00 | 00 | 00 | 00 | 00 | 00 | 00 | 00 | 00 | 00 | 00 | 00 | 00 | 00 | 00 | 00 | 00 | 00 | 00 | 00 | 00 | 00 | 00 | 00 | 00 | 00 | 91

## Checksum
Heatpump Message | 71,C8,01,10,56,55,62,89,00,55,00,01,00,00,00,00,00,00,00,00,26,15,11,55,9A,95,55,55,65,19,00,00,00,00,00,00,00,00,85,7B,80,80,AF,71,71,97,99,00,00,00,00,00,00,00,00,00,00,00,80,80,15,8A,85,85,D0,7B,78,1F,7E,1F,1F,79,79,8D,8D,B0,A3,76,8F,B7,A3,7B,8F,91,85,76,8F,8A,94,9E,8F,8A,94,9E,85,8F,8A,0D,5B,78,C1,0B,7E,7C,1F,7C,7E,00,00,00,55,55,55,21,A9,15,69,05,23,12,65,00,00,00,00,00,00,00,00,62,D2,0B,43,54,42,D2,0B,72,66,A7,00,A8,8D,A7,AB,A7,32,AA,A6,A8,32,32,85,AC,AB,C8,9B,A8,83,80,84,80,9D,8D,01,2D,36,00,00,46,1A,30,67,3B,01,47,79,C1,01,7A,11,00,FE,06,00,01,00,00,01,00,00,0A,01,0B,26,01,01,01,01,02,00,00,69
Byte No. | 0 | 1 | 2 | 3 | 4 | 5 | 6 | 7 | 8 | 9 | 10 | 11 | 12 | 13 | 14 | 15 | 16 | 17 | 18 | 19 | 20 | 21 | 22 | 23 | 24 | 25 | 26 | 27 | 28 | 29 | 30 | 31 | 32 | 33 | 34 | 35 | 36 | 37 | 38 | 39 | 40 | 41 | 42 | 43 | 44 | 45 | 46 | 47 | 48 | 49 | 50 | 51 | 52 | 53 | 54 | 55 | 56 | 57 | 58 | 59 | 60 | 61 | 62 | 63 | 64 | 65 | 66 | 67 | 68 | 69 | 70 | 71 | 72 | 73 | 74 | 75 | 76 | 77 | 78 | 79 | 80 | 81 | 82 | 83 | 84 | 85 | 86 | 87 | 88 | 89 | 90 | 91 | 92 | 93 | 94 | 95 | 96 | 97 | 98 | 99 | 100 | 101 | 102 | 103 | 104 | 105 | 106 | 107 | 108 | 109 | 110 | 111 | 112 | 113 | 114 | 115 | 116 | 117 | 118 | 119 | 120 | 121 | 122 | 123 | 124 | 125 | 126 | 127 | 128 | 129 | 130 | 131 | 132 | 133 | 134 | 135 | 136 | 137 | 138 | 139 | 140 | 141 | 142 | 143 | 144 | 145 | 146 | 147 | 148 | 149 | 150 | 151 | 152 | 153 | 154 | 155 | 156 | 157 | 158 | 159 | 160 | 161 | 162 | 163 | 164 | 165 | 166 | 167 | 168 | 169 | 170 | 171 | 172 | 173 | 174 | 175 | 176 | 177 | 178 | 179 | 180 | 181 | 182 | 183 | 184 | 185 | 186 | 187 | 188 | 189 | 190 | 191 | 192 | 193 | 194 | 195 | 196 | 197 | 198 | 199 | 200 | 201 | 202
HEX | 71 | C8 | 01 | 10 | 56 | 55 | 62 | 89 | 00 | 55 | 00 | 01 | 00 | 00 | 00 | 00 | 00 | 00 | 00 | 00 | 26 | 15 | 11 | 55 | 9A | 95 | 55 | 55 | 65 | 19 | 00 | 00 | 00 | 00 | 00 | 00 | 00 | 00 | 85 | 7B | 80 | 80 | AF | 71 | 71 | 97 | 99 | 00 | 00 | 00 | 00 | 00 | 00 | 00 | 00 | 00 | 00 | 00 | 80 | 80 | 15 | 8A | 85 | 85 | D0 | 7B | 78 | 1F | 7E | 1F | 1F | 79 | 79 | 8D | 8D | B0 | A3 | 76 | 8F | B7 | A3 | 7B | 8F | 91 | 85 | 76 | 8F | 8A | 94 | 9E | 8F | 8A | 94 | 9E | 85 | 8F | 8A | 0D | 5B | 78 | C1 | 0B | 7E | 7C | 1F | 7C | 7E | 00 | 00 | 00 | 55 | 55 | 55 | 21 | A9 | 15 | 69 | 05 | 23 | 12 | 65 | 00 | 00 | 00 | 00 | 00 | 00 | 00 | 00 | 62 | D2 | 0B | 43 | 54 | 42 | D2 | 0B | 72 | 66 | A7 | 00 | A8 | 8D | A7 | AB | A7 | 32 | AA | A6 | A8 | 32 | 32 | 85 | AC | AB | C8 | 9B | A8 | 83 | 80 | 84 | 80 | 9D | 8D | 01 | 2D | 36 | 00 | 00 | 46 | 1A | 30 | 67 | 3B | 01 | 47 | 79 | C1 | 01 | 7A | 11 | 00 | FE | 06 | 00 | 01 | 00 | 00 | 01 | 00 | 00 | 0A | 01 | 0B | 26 | 01 | 01 | 01 | 01 | 02 | 00 | 00 | 69
DEZ | 113 | 200 | 1 | 16 | 86 | 85 | 98 | 137 | 0 | 85 | 0 | 1 | 0 | 0 | 0 | 0 | 0 | 0 | 0 | 0 | 38 | 21 | 17 | 85 | 154 | 149 | 85 | 85 | 101 | 25 | 0 | 0 | 0 | 0 | 0 | 0 | 0 | 0 | 133 | 123 | 128 | 128 | 175 | 113 | 113 | 151 | 153 | 0 | 0 | 0 | 0 | 0 | 0 | 0 | 0 | 0 | 0 | 0 | 128 | 128 | 21 | 138 | 133 | 133 | 208 | 123 | 120 | 31 | 126 | 31 | 31 | 121 | 121 | 141 | 141 | 176 | 163 | 118 | 143 | 183 | 163 | 123 | 143 | 145 | 133 | 118 | 143 | 138 | 148 | 158 | 143 | 138 | 148 | 158 | 133 | 143 | 138 | 13 | 91 | 120 | 193 | 11 | 126 | 124 | 31 | 124 | 126 | 0 | 0 | 0 | 85 | 85 | 85 | 33 | 169 | 21 | 105 | 5 | 35 | 18 | 101 | 0 | 0 | 0 | 0 | 0 | 0 | 0 | 0 | 98 | 210 | 11 | 67 | 84 | 66 | 210 | 11 | 114 | 102 | 167 | 0 | 168 | 141 | 167 | 171 | 167 | 50 | 170 | 166 | 168 | 50 | 50 | 133 | 172 | 171 | 200 | 155 | 168 | 131 | 128 | 132 | 128 | 157 | 141 | 1 | 45 | 54 | 0 | 0 | 70 | 26 | 48 | 103 | 59 | 1 | 71 | 121 | 193 | 1 | 122 | 17 | 0 | 254 | 6 | 0 | 1 | 0 | 0 | 1 | 0 | 0 | 10 | 1 | 11 | 38 | 1 | 1 | 1 | 1 | 2 | 0 | 0 | 105
Checksum: | 71,C8,01,10,56,55,62,89,00,55,00,01,00,00,00,00,00,00,00,00,26,15,11,55,9A,95,55,55,65,19,00,00,00,00,00,00,00,00,85,7B,80,80,AF,71,71,97,99,00,00,00,00,00,00,00,00,00,00,00,80,80,15,8A,85,85,D0,7B,78,1F,7E,1F,1F,79,79,8D,8D,B0,A3,76,8F,B7,A3,7B,8F,91,85,76,8F,8A,94,9E,8F,8A,94,9E,85,8F,8A,0D,5B,78,C1,0B,7E,7C,1F,7C,7E,00,00,00,55,55,55,21,A9,15,69,05,23,12,65,00,00,00,00,00,00,00,00,62,D2,0B,43,54,42,D2,0B,72,66,A7,00,A8,8D,A7,AB,A7,32,AA,A6,A8,32,32,85,AC,AB,C8,9B,A8,83,80,84,80,9D,8D,01,2D,36,00,00,46,1A,30,67,3B,01,47,79,C1,01,7A,11,00,FE,06,00,01,00,00,01,00,00,0A,01,0B,26,01,01,01,01,02,00,00,69 0: 15360
Checksum & 0xFF: | 71,C8,01,10,56,55,62,89,00,55,00,01,00,00,00,00,00,00,00,00,26,15,11,55,9A,95,55,55,65,19,00,00,00,00,00,00,00,00,85,7B,80,80,AF,71,71,97,99,00,00,00,00,00,00,00,00,00,00,00,80,80,15,8A,85,85,D0,7B,78,1F,7E,1F,1F,79,79,8D,8D,B0,A3,76,8F,B7,A3,7B,8F,91,85,76,8F,8A,94,9E,8F,8A,94,9E,85,8F,8A,0D,5B,78,C1,0B,7E,7C,1F,7C,7E,00,00,00,55,55,55,21,A9,15,69,05,23,12,65,00,00,00,00,00,00,00,00,62,D2,0B,43,54,42,D2,0B,72,66,A7,00,A8,8D,A7,AB,A7,32,AA,A6,A8,32,32,85,AC,AB,C8,9B,A8,83,80,84,80,9D,8D,01,2D,36,00,00,46,1A,30,67,3B,01,47,79,C1,01,7A,11,00,FE,06,00,01,00,00,01,00,00,0A,01,0B,26,01,01,01,01,02,00,00,69 0: 0
CZ-TAW1 Message | 71,C8,01,10,56,55,62,89,00,55,00,01,00,00,00,00,00,00,00,00,26,15,11,55,9A,95,55,55,65,19,00,00,00,00,00,00,00,00,85,7B,80,80,AF,71,71,97,99,00,00,00,00,00,00,00,00,00,00,00,80,80,15,8A,85,85,D0,7B,78,1F,7E,1F,1F,79,79,8D,8D,B0,A3,76,8F,B7,A3,7B,8F,91,85,76,8F,8A,94,9E,8F,8A,94,9E,85,8F,8A,0D,5B,78,C1,0B,7E,7C,1F,7C,7E,00,00,00,55,55,55,21,A9,15,69,05,23,12,65,00,00,00,00,00,00,00,00,62,D2,0B,43,54,42,D2,0B,72,66,A7,00,A8,8D,A7,AB,A7,32,AA,A6,A8,32,32,85,AC,AB,C8,9B,A8,83,80,84,80,9D,8D,01,2D,36,00,00,46,1A,30,67,3B,01,47,79,C1,01,7A,11,00,FE,06,00,01,00,00,01,00,00,0A,01,0B,26,01,01,01,01,02,00,00,69 0: 71,6C,01,10,00,00,00,00,00,00,00,00,00,00,00,00,00,00,00,00,00,00,00,00,00,00,00,00,00,00,00,00,00,00,00,00,00,00,00,00,00,00,00,00,00,00,00,00,00,00,00,00,00,00,00,00,00,00,00,00,00,00,00,00,00,00,00,00,00,00,00,00,00,00,00,00,00,00,00,00,00,00,00,00,00,00,00,00,00,00,00,00,00,00,00,00,00,00,00,00,00,00,00,00,00,00,00,00,00,00,12
Byte No. | 0 | 1 | 2 | 3 | 4 | 5 | 6 | 7 | 8 | 9 | 10 | 11 | 12 | 13 | 14 | 15 | 16 | 17 | 18 | 19 | 20 | 21 | 22 | 23 | 24 | 25 | 26 | 27 | 28 | 29 | 30 | 31 | 32 | 33 | 34 | 35 | 36 | 37 | 38 | 39 | 40 | 41 | 42 | 43 | 44 | 45 | 46 | 47 | 48 | 49 | 50 | 51 | 52 | 53 | 54 | 55 | 56 | 57 | 58 | 59 | 60 | 61 | 62 | 63 | 64 | 65 | 66 | 67 | 68 | 69 | 70 | 71 | 72 | 73 | 74 | 75 | 76 | 77 | 78 | 79 | 80 | 81 | 82 | 83 | 84 | 85 | 86 | 87 | 88 | 89 | 90 | 91 | 92 | 93 | 94 | 95 | 96 | 97 | 98 | 99 | 100 | 101 | 102 | 103 | 104 | 105 | 106 | 107 | 108 | 109 | 110 | 111 | 112 | 113 | 114 | 115 | 116 | 117 | 118 | 119 | 120 | 121 | 122 | 123 | 124 | 125 | 126 | 127 | 128 | 129 | 130 | 131 | 132 | 133 | 134 | 135 | 136 | 137 | 138 | 139 | 140 | 141 | 142 | 143 | 144 | 145 | 146 | 147 | 148 | 149 | 150 | 151 | 152 | 153 | 154 | 155 | 156 | 157 | 158 | 159 | 160 | 161 | 162 | 163 | 164 | 165 | 166 | 167 | 168 | 169 | 170 | 171 | 172 | 173 | 174 | 175 | 176 | 177 | 178 | 179 | 180 | 181 | 182 | 183 | 184 | 185 | 186 | 187 | 188 | 189 | 190 | 191 | 192 | 193 | 194 | 195 | 196 | 197 | 198 | 199 | 200 | 201 | 202
HEX | 71,6C,01,10,00,00,00,00,00,00,00,00,00,00,00,00,00,00,00,00,00,00,00,00,00,00,00,00,00,00,00,00,00,00,00,00,00,00,00,00,00,00,00,00,00,00,00,00,00,00,00,00,00,00,00,00,00,00,00,00,00,00,00,00,00,00,00,00,00,00,00,00,00,00,00,00,00,00,00,00,00,00,00,00,00,00,00,00,00,00,00,00,00,00,00,00,00,00,00,00,00,00,00,00,00,00,00,00,00,00,12 0: 71; 71,6C,01,10,00,00,00,00,00,00,00,00,00,00,00,00,00,00,00,00,00,00,00,00,00,00,00,00,00,00,00,00,00,00,00,00,00,00,00,00,00,00,00,00,00,00,00,00,00,00,00,00,00,00,00,00,00,00,00,00,00,00,00,00,00,00,00,00,00,00,00,00,00,00,00,00,00,00,00,00,00,00,00,00,00,00,00,00,00,00,00,00,00,00,00,00,00,00,00,00,00,00,00,00,00,00,00,00,00,00,12 1: 6C; 71,6C,01,10,00,00,00,00,00,00,00,00,00,00,00,00,00,00,00,00,00,00,00,00,00,00,00,00,00,00,00,00,00,00,00,00,00,00,00,00,00,00,00,00,00,00,00,00,00,00,00,00,00,00,00,00,00,00,00,00,00,00,00,00,00,00,00,00,00,00,00,00,00,00,00,00,00,00,00,00,00,00,00,00,00,00,00,00,00,00,00,00,00,00,00,00,00,00,00,00,00,00,00,00,00,00,00,00,00,00,12 2: 01; 71,6C,01,10,00,00,00,00,00,00,00,00,00,00,00,00,00,00,00,00,00,00,00,00,00,00,00,00,00,00,00,00,00,00,00,00,00,00,00,00,00,00,00,00,00,00,00,00,00,00,00,00,00,00,00,00,00,00,00,00,00,00,00,00,00,00,00,00,00,00,00,00,00,00,00,00,00,00,00,00,00,00,00,00,00,00,00,00,00,00,00,00,00,00,00,00,00,00,00,00,00,00,00,00,00,00,00,00,00,00,12 3: 10; 71,6C,01,10,00,00,00,00,00,00,00,00,00,00,00,00,00,00,00,00,00,00,00,00,00,00,00,00,00,00,00,00,00,00,00,00,00,00,00,00,00,00,00,00,00,00,00,00,00,00,00,00,00,00,00,00,00,00,00,00,00,00,00,00,00,00,00,00,00,00,00,00,00,00,00,00,00,00,00,00,00,00,00,00,00,00,00,00,00,00,00,00,00,00,00,00,00,00,00,00,00,00,00,00,00,00,00,00,00,00,12 4: 00; 71,6C,01,10,00,00,00,00,00,00,00,00,00,00,00,00,00,00,00,00,00,00,00,00,00,00,00,00,00,00,00,00,00,00,00,00,00,00,00,00,00,00,00,00,00,00,00,00,00,00,00,00,00,00,00,00,00,00,00,00,00,00,00,00,00,00,00,00,00,00,00,00,00,00,00,00,00,00,00,00,00,00,00,00,00,00,00,00,00,00,00,00,00,00,00,00,00,00,00,00,00,00,00,00,00,00,00,00,00,00,12 5: 00; 71,6C,01,10,00,00,00,00,00,00,00,00,00,00,00,00,00,00,00,00,00,00,00,00,00,00,00,00,00,00,00,00,00,00,00,00,00,00,00,00,00,00,00,00,00,00,00,00,00,00,00,00,00,00,00,00,00,00,00,00,00,00,00,00,00,00,00,00,00,00,00,00,00,00,00,00,00,00,00,00,00,00,00,00,00,00,00,00,00,00,00,00,00,00,00,00,00,00,00,00,00,00,00,00,00,00,00,00,00,00,12 6: 00; 71,6C,01,10,00,00,00,00,00,00,00,00,00,00,00,00,00,00,00,00,00,00,00,00,00,00,00,00,00,00,00,00,00,00,00,00,00,00,00,00,00,00,00,00,00,00,00,00,00,00,00,00,00,00,00,00,00,00,00,00,00,00,00,00,00,00,00,00,00,00,00,00,00,00,00,00,00,00,00,00,00,00,00,00,00,00,00,00,00,00,00,00,00,00,00,00,00,00,00,00,00,00,00,00,00,00,00,00,00,00,12 7: 00; 71,6C,01,10,00,00,00,00,00,00,00,00,00,00,00,00,00,00,00,00,00,00,00,00,00,00,00,00,00,00,00,00,00,00,00,00,00,00,00,00,00,00,00,00,00,00,00,00,00,00,00,00,00,00,00,00,00,00,00,00,00,00,00,00,00,00,00,00,00,00,00,00,00,00,00,00,00,00,00,00,00,00,00,00,00,00,00,00,00,00,00,00,00,00,00,00,00,00,00,00,00,00,00,00,00,00,00,00,00,00,12 8: 00; 71,6C,01,10,00,00,00,00,00,00,00,00,00,00,00,00,00,00,00,00,00,00,00,00,00,00,00,00,00,00,00,00,00,00,00,00,00,00,00,00,00,00,00,00,00,00,00,00,00,00,00,00,00,00,00,00,00,00,00,00,00,00,00,00,00,00,00,00,00,00,00,00,00,00,00,00,00,00,00,00,00,00,00,00,00,00,00,00,00,00,00,00,00,00,00,00,00,00,00,00,00,00,00,00,00,00,00,00,00,00,12 9: 00; 71,6C,01,10,00,00,00,00,00,00,00,00,00,00,00,00,00,00,00,00,00,00,00,00,00,00,00,00,00,00,00,00,00,00,00,00,00,00,00,00,00,00,00,00,00,00,00,00,00,00,00,00,00,00,00,00,00,00,00,00,00,00,00,00,00,00,00,00,00,00,00,00,00,00,00,00,00,00,00,00,00,00,00,00,00,00,00,00,00,00,00,00,00,00,00,00,00,00,00,00,00,00,00,00,00,00,00,00,00,00,12 10: 00; 71,6C,01,10,00,00,00,00,00,00,00,00,00,00,00,00,00,00,00,00,00,00,00,00,00,00,00,00,00,00,00,00,00,00,00,00,00,00,00,00,00,00,00,00,00,00,00,00,00,00,00,00,00,00,00,00,00,00,00,00,00,00,00,00,00,00,00,00,00,00,00,00,00,00,00,00,00,00,00,00,00,00,00,00,00,00,00,00,00,00,00,00,00,00,00,00,00,00,00,00,00,00,00,00,00,00,00,00,00,00,12 11: 00; 71,6C,01,10,00,00,00,00,00,00,00,00,00,00,00,00,00,00,00,00,00,00,00,00,00,00,00,00,00,00,00,00,00,00,00,00,00,00,00,00,00,00,00,00,00,00,00,00,00,00,00,00,00,00,00,00,00,00,00,00,00,00,00,00,00,00,00,00,00,00,00,00,00,00,00,00,00,00,00,00,00,00,00,00,00,00,00,00,00,00,00,00,00,00,00,00,00,00,00,00,00,00,00,00,00,00,00,00,00,00,12 12: 00; 71,6C,01,10,00,00,00,00,00,00,00,00,00,00,00,00,00,00,00,00,00,00,00,00,00,00,00,00,00,00,00,00,00,00,00,00,00,00,00,00,00,00,00,00,00,00,00,00,00,00,00,00,00,00,00,00,00,00,00,00,00,00,00,00,00,00,00,00,00,00,00,00,00,00,00,00,00,00,00,00,00,00,00,00,00,00,00,00,00,00,00,00,00,00,00,00,00,00,00,00,00,00,00,00,00,00,00,00,00,00,12 13: 00; 71,6C,01,10,00,00,00,00,00,00,00,00,00,00,00,00,00,00,00,00,00,00,00,00,00,00,00,00,00,00,00,00,00,00,00,00,00,00,00,00,00,00,00,00,00,00,00,00,00,00,00,00,00,00,00,00,00,00,00,00,00,00,00,00,00,00,00,00,00,00,00,00,00,00,00,00,00,00,00,00,00,00,00,00,00,00,00,00,00,00,00,00,00,00,00,00,00,00,00,00,00,00,00,00,00,00,00,00,00,00,12 14: 00; 71,6C,01,10,00,00,00,00,00,00,00,00,00,00,00,00,00,00,00,00,00,00,00,00,00,00,00,00,00,00,00,00,00,00,00,00,00,00,00,00,00,00,00,00,00,00,00,00,00,00,00,00,00,00,00,00,00,00,00,00,00,00,00,00,00,00,00,00,00,00,00,00,00,00,00,00,00,00,00,00,00,00,00,00,00,00,00,00,00,00,00,00,00,00,00,00,00,00,00,00,00,00,00,00,00,00,00,00,00,00,12 15: 00; 71,6C,01,10,00,00,00,00,00,00,00,00,00,00,00,00,00,00,00,00,00,00,00,00,00,00,00,00,00,00,00,00,00,00,00,00,00,00,00,00,00,00,00,00,00,00,00,00,00,00,00,00,00,00,00,00,00,00,00,00,00,00,00,00,00,00,00,00,00,00,00,00,00,00,00,00,00,00,00,00,00,00,00,00,00,00,00,00,00,00,00,00,00,00,00,00,00,00,00,00,00,00,00,00,00,00,00,00,00,00,12 16: 00; 71,6C,01,10,00,00,00,00,00,00,00,00,00,00,00,00,00,00,00,00,00,00,00,00,00,00,00,00,00,00,00,00,00,00,00,00,00,00,00,00,00,00,00,00,00,00,00,00,00,00,00,00,00,00,00,00,00,00,00,00,00,00,00,00,00,00,00,00,00,00,00,00,00,00,00,00,00,00,00,00,00,00,00,00,00,00,00,00,00,00,00,00,00,00,00,00,00,00,00,00,00,00,00,00,00,00,00,00,00,00,12 17: 00; 71,6C,01,10,00,00,00,00,00,00,00,00,00,00,00,00,00,00,00,00,00,00,00,00,00,00,00,00,00,00,00,00,00,00,00,00,00,00,00,00,00,00,00,00,00,00,00,00,00,00,00,00,00,00,00,00,00,00,00,00,00,00,00,00,00,00,00,00,00,00,00,00,00,00,00,00,00,00,00,00,00,00,00,00,00,00,00,00,00,00,00,00,00,00,00,00,00,00,00,00,00,00,00,00,00,00,00,00,00,00,12 18: 00; 71,6C,01,10,00,00,00,00,00,00,00,00,00,00,00,00,00,00,00,00,00,00,00,00,00,00,00,00,00,00,00,00,00,00,00,00,00,00,00,00,00,00,00,00,00,00,00,00,00,00,00,00,00,00,00,00,00,00,00,00,00,00,00,00,00,00,00,00,00,00,00,00,00,00,00,00,00,00,00,00,00,00,00,00,00,00,00,00,00,00,00,00,00,00,00,00,00,00,00,00,00,00,00,00,00,00,00,00,00,00,12 19: 00; 71,6C,01,10,00,00,00,00,00,00,00,00,00,00,00,00,00,00,00,00,00,00,00,00,00,00,00,00,00,00,00,00,00,00,00,00,00,00,00,00,00,00,00,00,00,00,00,00,00,00,00,00,00,00,00,00,00,00,00,00,00,00,00,00,00,00,00,00,00,00,00,00,00,00,00,00,00,00,00,00,00,00,00,00,00,00,00,00,00,00,00,00,00,00,00,00,00,00,00,00,00,00,00,00,00,00,00,00,00,00,12 20: 00; 71,6C,01,10,00,00,00,00,00,00,00,00,00,00,00,00,00,00,00,00,00,00,00,00,00,00,00,00,00,00,00,00,00,00,00,00,00,00,00,00,00,00,00,00,00,00,00,00,00,00,00,00,00,00,00,00,00,00,00,00,00,00,00,00,00,00,00,00,00,00,00,00,00,00,00,00,00,00,00,00,00,00,00,00,00,00,00,00,00,00,00,00,00,00,00,00,00,00,00,00,00,00,00,00,00,00,00,00,00,00,12 21: 00; 71,6C,01,10,00,00,00,00,00,00,00,00,00,00,00,00,00,00,00,00,00,00,00,00,00,00,00,00,00,00,00,00,00,00,00,00,00,00,00,00,00,00,00,00,00,00,00,00,00,00,00,00,00,00,00,00,00,00,00,00,00,00,00,00,00,00,00,00,00,00,00,00,00,00,00,00,00,00,00,00,00,00,00,00,00,00,00,00,00,00,00,00,00,00,00,00,00,00,00,00,00,00,00,00,00,00,00,00,00,00,12 22: 00; 71,6C,01,10,00,00,00,00,00,00,00,00,00,00,00,00,00,00,00,00,00,00,00,00,00,00,00,00,00,00,00,00,00,00,00,00,00,00,00,00,00,00,00,00,00,00,00,00,00,00,00,00,00,00,00,00,00,00,00,00,00,00,00,00,00,00,00,00,00,00,00,00,00,00,00,00,00,00,00,00,00,00,00,00,00,00,00,00,00,00,00,00,00,00,00,00,00,00,00,00,00,00,00,00,00,00,00,00,00,00,12 23: 00; 71,6C,01,10,00,00,00,00,00,00,00,00,00,00,00,00,00,00,00,00,00,00,00,00,00,00,00,00,00,00,00,00,00,00,00,00,00,00,00,00,00,00,00,00,00,00,00,00,00,00,00,00,00,00,00,00,00,00,00,00,00,00,00,00,00,00,00,00,00,00,00,00,00,00,00,00,00,00,00,00,00,00,00,00,00,00,00,00,00,00,00,00,00,00,00,00,00,00,00,00,00,00,00,00,00,00,00,00,00,00,12 24: 00; 71,6C,01,10,00,00,00,00,00,00,00,00,00,00,00,00,00,00,00,00,00,00,00,00,00,00,00,00,00,00,00,00,00,00,00,00,00,00,00,00,00,00,00,00,00,00,00,00,00,00,00,00,00,00,00,00,00,00,00,00,00,00,00,00,00,00,00,00,00,00,00,00,00,00,00,00,00,00,00,00,00,00,00,00,00,00,00,00,00,00,00,00,00,00,00,00,00,00,00,00,00,00,00,00,00,00,00,00,00,00,12 25: 00; 71,6C,01,10,00,00,00,00,00,00,00,00,00,00,00,00,00,00,00,00,00,00,00,00,00,00,00,00,00,00,00,00,00,00,00,00,00,00,00,00,00,00,00,00,00,00,00,00,00,00,00,00,00,00,00,00,00,00,00,00,00,00,00,00,00,00,00,00,00,00,00,00,00,00,00,00,00,00,00,00,00,00,00,00,00,00,00,00,00,00,00,00,00,00,00,00,00,00,00,00,00,00,00,00,00,00,00,00,00,00,12 26: 00; 71,6C,01,10,00,00,00,00,00,00,00,00,00,00,00,00,00,00,00,00,00,00,00,00,00,00,00,00,00,00,00,00,00,00,00,00,00,00,00,00,00,00,00,00,00,00,00,00,00,00,00,00,00,00,00,00,00,00,00,00,00,00,00,00,00,00,00,00,00,00,00,00,00,00,00,00,00,00,00,00,00,00,00,00,00,00,00,00,00,00,00,00,00,00,00,00,00,00,00,00,00,00,00,00,00,00,00,00,00,00,12 27: 00; 71,6C,01,10,00,00,00,00,00,00,00,00,00,00,00,00,00,00,00,00,00,00,00,00,00,00,00,00,00,00,00,00,00,00,00,00,00,00,00,00,00,00,00,00,00,00,00,00,00,00,00,00,00,00,00,00,00,00,00,00,00,00,00,00,00,00,00,00,00,00,00,00,00,00,00,00,00,00,00,00,00,00,00,00,00,00,00,00,00,00,00,00,00,00,00,00,00,00,00,00,00,00,00,00,00,00,00,00,00,00,12 28: 00; 71,6C,01,10,00,00,00,00,00,00,00,00,00,00,00,00,00,00,00,00,00,00,00,00,00,00,00,00,00,00,00,00,00,00,00,00,00,00,00,00,00,00,00,00,00,00,00,00,00,00,00,00,00,00,00,00,00,00,00,00,00,00,00,00,00,00,00,00,00,00,00,00,00,00,00,00,00,00,00,00,00,00,00,00,00,00,00,00,00,00,00,00,00,00,00,00,00,00,00,00,00,00,00,00,00,00,00,00,00,00,12 29: 00; 71,6C,01,10,00,00,00,00,00,00,00,00,00,00,00,00,00,00,00,00,00,00,00,00,00,00,00,00,00,00,00,00,00,00,00,00,00,00,00,00,00,00,00,00,00,00,00,00,00,00,00,00,00,00,00,00,00,00,00,00,00,00,00,00,00,00,00,00,00,00,00,00,00,00,00,00,00,00,00,00,00,00,00,00,00,00,00,00,00,00,00,00,00,00,00,00,00,00,00,00,00,00,00,00,00,00,00,00,00,00,12 30: 00; 71,6C,01,10,00,00,00,00,00,00,00,00,00,00,00,00,00,00,00,00,00,00,00,00,00,00,00,00,00,00,00,00,00,00,00,00,00,00,00,00,00,00,00,00,00,00,00,00,00,00,00,00,00,00,00,00,00,00,00,00,00,00,00,00,00,00,00,00,00,00,00,00,00,00,00,00,00,00,00,00,00,00,00,00,00,00,00,00,00,00,00,00,00,00,00,00,00,00,00,00,00,00,00,00,00,00,00,00,00,00,12 31: 00; 71,6C,01,10,00,00,00,00,00,00,00,00,00,00,00,00,00,00,00,00,00,00,00,00,00,00,00,00,00,00,00,00,00,00,00,00,00,00,00,00,00,00,00,00,00,00,00,00,00,00,00,00,00,00,00,00,00,00,00,00,00,00,00,00,00,00,00,00,00,00,00,00,00,00,00,00,00,00,00,00,00,00,00,00,00,00,00,00,00,00,00,00,00,00,00,00,00,00,00,00,00,00,00,00,00,00,00,00,00,00,12 32: 00; 71,6C,01,10,00,00,00,00,00,00,00,00,00,00,00,00,00,00,00,00,00,00,00,00,00,00,00,00,00,00,00,00,00,00,00,00,00,00,00,00,00,00,00,00,00,00,00,00,00,00,00,00,00,00,00,00,00,00,00,00,00,00,00,00,00,00,00,00,00,00,00,00,00,00,00,00,00,00,00,00,00,00,00,00,00,00,00,00,00,00,00,00,00,00,00,00,00,00,00,00,00,00,00,00,00,00,00,00,00,00,12 33: 00; 71,6C,01,10,00,00,00,00,00,00,00,00,00,00,00,00,00,00,00,00,00,00,00,00,00,00,00,00,00,00,00,00,00,00,00,00,00,00,00,00,00,00,00,00,00,00,00,00,00,00,00,00,00,00,00,00,00,00,00,00,00,00,00,00,00,00,00,00,00,00,00,00,00,00,00,00,00,00,00,00,00,00,00,00,00,00,00,00,00,00,00,00,00,00,00,00,00,00,00,00,00,00,00,00,00,00,00,00,00,00,12 34: 00; 71,6C,01,10,00,00,00,00,00,00,00,00,00,00,00,00,00,00,00,00,00,00,00,00,00,00,00,00,00,00,00,00,00,00,00,00,00,00,00,00,00,00,00,00,00,00,00,00,00,00,00,00,00,00,00,00,00,00,00,00,00,00,00,00,00,00,00,00,00,00,00,00,00,00,00,00,00,00,00,00,00,00,00,00,00,00,00,00,00,00,00,00,00,00,00,00,00,00,00,00,00,00,00,00,00,00,00,00,00,00,12 35: 00; 71,6C,01,10,00,00,00,00,00,00,00,00,00,00,00,00,00,00,00,00,00,00,00,00,00,00,00,00,00,00,00,00,00,00,00,00,00,00,00,00,00,00,00,00,00,00,00,00,00,00,00,00,00,00,00,00,00,00,00,00,00,00,00,00,00,00,00,00,00,00,00,00,00,00,00,00,00,00,00,00,00,00,00,00,00,00,00,00,00,00,00,00,00,00,00,00,00,00,00,00,00,00,00,00,00,00,00,00,00,00,12 36: 00; 71,6C,01,10,00,00,00,00,00,00,00,00,00,00,00,00,00,00,00,00,00,00,00,00,00,00,00,00,00,00,00,00,00,00,00,00,00,00,00,00,00,00,00,00,00,00,00,00,00,00,00,00,00,00,00,00,00,00,00,00,00,00,00,00,00,00,00,00,00,00,00,00,00,00,00,00,00,00,00,00,00,00,00,00,00,00,00,00,00,00,00,00,00,00,00,00,00,00,00,00,00,00,00,00,00,00,00,00,00,00,12 37: 00; 71,6C,01,10,00,00,00,00,00,00,00,00,00,00,00,00,00,00,00,00,00,00,00,00,00,00,00,00,00,00,00,00,00,00,00,00,00,00,00,00,00,00,00,00,00,00,00,00,00,00,00,00,00,00,00,00,00,00,00,00,00,00,00,00,00,00,00,00,00,00,00,00,00,00,00,00,00,00,00,00,00,00,00,00,00,00,00,00,00,00,00,00,00,00,00,00,00,00,00,00,00,00,00,00,00,00,00,00,00,00,12 38: 00; 71,6C,01,10,00,00,00,00,00,00,00,00,00,00,00,00,00,00,00,00,00,00,00,00,00,00,00,00,00,00,00,00,00,00,00,00,00,00,00,00,00,00,00,00,00,00,00,00,00,00,00,00,00,00,00,00,00,00,00,00,00,00,00,00,00,00,00,00,00,00,00,00,00,00,00,00,00,00,00,00,00,00,00,00,00,00,00,00,00,00,00,00,00,00,00,00,00,00,00,00,00,00,00,00,00,00,00,00,00,00,12 39: 00; 71,6C,01,10,00,00,00,00,00,00,00,00,00,00,00,00,00,00,00,00,00,00,00,00,00,00,00,00,00,00,00,00,00,00,00,00,00,00,00,00,00,00,00,00,00,00,00,00,00,00,00,00,00,00,00,00,00,00,00,00,00,00,00,00,00,00,00,00,00,00,00,00,00,00,00,00,00,00,00,00,00,00,00,00,00,00,00,00,00,00,00,00,00,00,00,00,00,00,00,00,00,00,00,00,00,00,00,00,00,00,12 40: 00; 71,6C,01,10,00,00,00,00,00,00,00,00,00,00,00,00,00,00,00,00,00,00,00,00,00,00,00,00,00,00,00,00,00,00,00,00,00,00,00,00,00,00,00,00,00,00,00,00,00,00,00,00,00,00,00,00,00,00,00,00,00,00,00,00,00,00,00,00,00,00,00,00,00,00,00,00,00,00,00,00,00,00,00,00,00,00,00,00,00,00,00,00,00,00,00,00,00,00,00,00,00,00,00,00,00,00,00,00,00,00,12 41: 00; 71,6C,01,10,00,00,00,00,00,00,00,00,00,00,00,00,00,00,00,00,00,00,00,00,00,00,00,00,00,00,00,00,00,00,00,00,00,00,00,00,00,00,00,00,00,00,00,00,00,00,00,00,00,00,00,00,00,00,00,00,00,00,00,00,00,00,00,00,00,00,00,00,00,00,00,00,00,00,00,00,00,00,00,00,00,00,00,00,00,00,00,00,00,00,00,00,00,00,00,00,00,00,00,00,00,00,00,00,00,00,12 42: 00; 71,6C,01,10,00,00,00,00,00,00,00,00,00,00,00,00,00,00,00,00,00,00,00,00,00,00,00,00,00,00,00,00,00,00,00,00,00,00,00,00,00,00,00,00,00,00,00,00,00,00,00,00,00,00,00,00,00,00,00,00,00,00,00,00,00,00,00,00,00,00,00,00,00,00,00,00,00,00,00,00,00,00,00,00,00,00,00,00,00,00,00,00,00,00,00,00,00,00,00,00,00,00,00,00,00,00,00,00,00,00,12 43: 00; 71,6C,01,10,00,00,00,00,00,00,00,00,00,00,00,00,00,00,00,00,00,00,00,00,00,00,00,00,00,00,00,00,00,00,00,00,00,00,00,00,00,00,00,00,00,00,00,00,00,00,00,00,00,00,00,00,00,00,00,00,00,00,00,00,00,00,00,00,00,00,00,00,00,00,00,00,00,00,00,00,00,00,00,00,00,00,00,00,00,00,00,00,00,00,00,00,00,00,00,00,00,00,00,00,00,00,00,00,00,00,12 44: 00; 71,6C,01,10,00,00,00,00,00,00,00,00,00,00,00,00,00,00,00,00,00,00,00,00,00,00,00,00,00,00,00,00,00,00,00,00,00,00,00,00,00,00,00,00,00,00,00,00,00,00,00,00,00,00,00,00,00,00,00,00,00,00,00,00,00,00,00,00,00,00,00,00,00,00,00,00,00,00,00,00,00,00,00,00,00,00,00,00,00,00,00,00,00,00,00,00,00,00,00,00,00,00,00,00,00,00,00,00,00,00,12 45: 00; 71,6C,01,10,00,00,00,00,00,00,00,00,00,00,00,00,00,00,00,00,00,00,00,00,00,00,00,00,00,00,00,00,00,00,00,00,00,00,00,00,00,00,00,00,00,00,00,00,00,00,00,00,00,00,00,00,00,00,00,00,00,00,00,00,00,00,00,00,00,00,00,00,00,00,00,00,00,00,00,00,00,00,00,00,00,00,00,00,00,00,00,00,00,00,00,00,00,00,00,00,00,00,00,00,00,00,00,00,00,00,12 46: 00; 71,6C,01,10,00,00,00,00,00,00,00,00,00,00,00,00,00,00,00,00,00,00,00,00,00,00,00,00,00,00,00,00,00,00,00,00,00,00,00,00,00,00,00,00,00,00,00,00,00,00,00,00,00,00,00,00,00,00,00,00,00,00,00,00,00,00,00,00,00,00,00,00,00,00,00,00,00,00,00,00,00,00,00,00,00,00,00,00,00,00,00,00,00,00,00,00,00,00,00,00,00,00,00,00,00,00,00,00,00,00,12 47: 00; 71,6C,01,10,00,00,00,00,00,00,00,00,00,00,00,00,00,00,00,00,00,00,00,00,00,00,00,00,00,00,00,00,00,00,00,00,00,00,00,00,00,00,00,00,00,00,00,00,00,00,00,00,00,00,00,00,00,00,00,00,00,00,00,00,00,00,00,00,00,00,00,00,00,00,00,00,00,00,00,00,00,00,00,00,00,00,00,00,00,00,00,00,00,00,00,00,00,00,00,00,00,00,00,00,00,00,00,00,00,00,12 48: 00; 71,6C,01,10,00,00,00,00,00,00,00,00,00,00,00,00,00,00,00,00,00,00,00,00,00,00,00,00,00,00,00,00,00,00,00,00,00,00,00,00,00,00,00,00,00,00,00,00,00,00,00,00,00,00,00,00,00,00,00,00,00,00,00,00,00,00,00,00,00,00,00,00,00,00,00,00,00,00,00,00,00,00,00,00,00,00,00,00,00,00,00,00,00,00,00,00,00,00,00,00,00,00,00,00,00,00,00,00,00,00,12 49: 00; 71,6C,01,10,00,00,00,00,00,00,00,00,00,00,00,00,00,00,00,00,00,00,00,00,00,00,00,00,00,00,00,00,00,00,00,00,00,00,00,00,00,00,00,00,00,00,00,00,00,00,00,00,00,00,00,00,00,00,00,00,00,00,00,00,00,00,00,00,00,00,00,00,00,00,00,00,00,00,00,00,00,00,00,00,00,00,00,00,00,00,00,00,00,00,00,00,00,00,00,00,00,00,00,00,00,00,00,00,00,00,12 50: 00; 71,6C,01,10,00,00,00,00,00,00,00,00,00,00,00,00,00,00,00,00,00,00,00,00,00,00,00,00,00,00,00,00,00,00,00,00,00,00,00,00,00,00,00,00,00,00,00,00,00,00,00,00,00,00,00,00,00,00,00,00,00,00,00,00,00,00,00,00,00,00,00,00,00,00,00,00,00,00,00,00,00,00,00,00,00,00,00,00,00,00,00,00,00,00,00,00,00,00,00,00,00,00,00,00,00,00,00,00,00,00,12 51: 00; 71,6C,01,10,00,00,00,00,00,00,00,00,00,00,00,00,00,00,00,00,00,00,00,00,00,00,00,00,00,00,00,00,00,00,00,00,00,00,00,00,00,00,00,00,00,00,00,00,00,00,00,00,00,00,00,00,00,00,00,00,00,00,00,00,00,00,00,00,00,00,00,00,00,00,00,00,00,00,00,00,00,00,00,00,00,00,00,00,00,00,00,00,00,00,00,00,00,00,00,00,00,00,00,00,00,00,00,00,00,00,12 52: 00; 71,6C,01,10,00,00,00,00,00,00,00,00,00,00,00,00,00,00,00,00,00,00,00,00,00,00,00,00,00,00,00,00,00,00,00,00,00,00,00,00,00,00,00,00,00,00,00,00,00,00,00,00,00,00,00,00,00,00,00,00,00,00,00,00,00,00,00,00,00,00,00,00,00,00,00,00,00,00,00,00,00,00,00,00,00,00,00,00,00,00,00,00,00,00,00,00,00,00,00,00,00,00,00,00,00,00,00,00,00,00,12 53: 00; 71,6C,01,10,00,00,00,00,00,00,00,00,00,00,00,00,00,00,00,00,00,00,00,00,00,00,00,00,00,00,00,00,00,00,00,00,00,00,00,00,00,00,00,00,00,00,00,00,00,00,00,00,00,00,00,00,00,00,00,00,00,00,00,00,00,00,00,00,00,00,00,00,00,00,00,00,00,00,00,00,00,00,00,00,00,00,00,00,00,00,00,00,00,00,00,00,00,00,00,00,00,00,00,00,00,00,00,00,00,00,12 54: 00; 71,6C,01,10,00,00,00,00,00,00,00,00,00,00,00,00,00,00,00,00,00,00,00,00,00,00,00,00,00,00,00,00,00,00,00,00,00,00,00,00,00,00,00,00,00,00,00,00,00,00,00,00,00,00,00,00,00,00,00,00,00,00,00,00,00,00,00,00,00,00,00,00,00,00,00,00,00,00,00,00,00,00,00,00,00,00,00,00,00,00,00,00,00,00,00,00,00,00,00,00,00,00,00,00,00,00,00,00,00,00,12 55: 00; 71,6C,01,10,00,00,00,00,00,00,00,00,00,00,00,00,00,00,00,00,00,00,00,00,00,00,00,00,00,00,00,00,00,00,00,00,00,00,00,00,00,00,00,00,00,00,00,00,00,00,00,00,00,00,00,00,00,00,00,00,00,00,00,00,00,00,00,00,00,00,00,00,00,00,00,00,00,00,00,00,00,00,00,00,00,00,00,00,00,00,00,00,00,00,00,00,00,00,00,00,00,00,00,00,00,00,00,00,00,00,12 56: 00; 71,6C,01,10,00,00,00,00,00,00,00,00,00,00,00,00,00,00,00,00,00,00,00,00,00,00,00,00,00,00,00,00,00,00,00,00,00,00,00,00,00,00,00,00,00,00,00,00,00,00,00,00,00,00,00,00,00,00,00,00,00,00,00,00,00,00,00,00,00,00,00,00,00,00,00,00,00,00,00,00,00,00,00,00,00,00,00,00,00,00,00,00,00,00,00,00,00,00,00,00,00,00,00,00,00,00,00,00,00,00,12 57: 00; 71,6C,01,10,00,00,00,00,00,00,00,00,00,00,00,00,00,00,00,00,00,00,00,00,00,00,00,00,00,00,00,00,00,00,00,00,00,00,00,00,00,00,00,00,00,00,00,00,00,00,00,00,00,00,00,00,00,00,00,00,00,00,00,00,00,00,00,00,00,00,00,00,00,00,00,00,00,00,00,00,00,00,00,00,00,00,00,00,00,00,00,00,00,00,00,00,00,00,00,00,00,00,00,00,00,00,00,00,00,00,12 58: 00; 71,6C,01,10,00,00,00,00,00,00,00,00,00,00,00,00,00,00,00,00,00,00,00,00,00,00,00,00,00,00,00,00,00,00,00,00,00,00,00,00,00,00,00,00,00,00,00,00,00,00,00,00,00,00,00,00,00,00,00,00,00,00,00,00,00,00,00,00,00,00,00,00,00,00,00,00,00,00,00,00,00,00,00,00,00,00,00,00,00,00,00,00,00,00,00,00,00,00,00,00,00,00,00,00,00,00,00,00,00,00,12 59: 00; 71,6C,01,10,00,00,00,00,00,00,00,00,00,00,00,00,00,00,00,00,00,00,00,00,00,00,00,00,00,00,00,00,00,00,00,00,00,00,00,00,00,00,00,00,00,00,00,00,00,00,00,00,00,00,00,00,00,00,00,00,00,00,00,00,00,00,00,00,00,00,00,00,00,00,00,00,00,00,00,00,00,00,00,00,00,00,00,00,00,00,00,00,00,00,00,00,00,00,00,00,00,00,00,00,00,00,00,00,00,00,12 60: 00; 71,6C,01,10,00,00,00,00,00,00,00,00,00,00,00,00,00,00,00,00,00,00,00,00,00,00,00,00,00,00,00,00,00,00,00,00,00,00,00,00,00,00,00,00,00,00,00,00,00,00,00,00,00,00,00,00,00,00,00,00,00,00,00,00,00,00,00,00,00,00,00,00,00,00,00,00,00,00,00,00,00,00,00,00,00,00,00,00,00,00,00,00,00,00,00,00,00,00,00,00,00,00,00,00,00,00,00,00,00,00,12 61: 00; 71,6C,01,10,00,00,00,00,00,00,00,00,00,00,00,00,00,00,00,00,00,00,00,00,00,00,00,00,00,00,00,00,00,00,00,00,00,00,00,00,00,00,00,00,00,00,00,00,00,00,00,00,00,00,00,00,00,00,00,00,00,00,00,00,00,00,00,00,00,00,00,00,00,00,00,00,00,00,00,00,00,00,00,00,00,00,00,00,00,00,00,00,00,00,00,00,00,00,00,00,00,00,00,00,00,00,00,00,00,00,12 62: 00; 71,6C,01,10,00,00,00,00,00,00,00,00,00,00,00,00,00,00,00,00,00,00,00,00,00,00,00,00,00,00,00,00,00,00,00,00,00,00,00,00,00,00,00,00,00,00,00,00,00,00,00,00,00,00,00,00,00,00,00,00,00,00,00,00,00,00,00,00,00,00,00,00,00,00,00,00,00,00,00,00,00,00,00,00,00,00,00,00,00,00,00,00,00,00,00,00,00,00,00,00,00,00,00,00,00,00,00,00,00,00,12 63: 00; 71,6C,01,10,00,00,00,00,00,00,00,00,00,00,00,00,00,00,00,00,00,00,00,00,00,00,00,00,00,00,00,00,00,00,00,00,00,00,00,00,00,00,00,00,00,00,00,00,00,00,00,00,00,00,00,00,00,00,00,00,00,00,00,00,00,00,00,00,00,00,00,00,00,00,00,00,00,00,00,00,00,00,00,00,00,00,00,00,00,00,00,00,00,00,00,00,00,00,00,00,00,00,00,00,00,00,00,00,00,00,12 64: 00; 71,6C,01,10,00,00,00,00,00,00,00,00,00,00,00,00,00,00,00,00,00,00,00,00,00,00,00,00,00,00,00,00,00,00,00,00,00,00,00,00,00,00,00,00,00,00,00,00,00,00,00,00,00,00,00,00,00,00,00,00,00,00,00,00,00,00,00,00,00,00,00,00,00,00,00,00,00,00,00,00,00,00,00,00,00,00,00,00,00,00,00,00,00,00,00,00,00,00,00,00,00,00,00,00,00,00,00,00,00,00,12 65: 00; 71,6C,01,10,00,00,00,00,00,00,00,00,00,00,00,00,00,00,00,00,00,00,00,00,00,00,00,00,00,00,00,00,00,00,00,00,00,00,00,00,00,00,00,00,00,00,00,00,00,00,00,00,00,00,00,00,00,00,00,00,00,00,00,00,00,00,00,00,00,00,00,00,00,00,00,00,00,00,00,00,00,00,00,00,00,00,00,00,00,00,00,00,00,00,00,00,00,00,00,00,00,00,00,00,00,00,00,00,00,00,12 66: 00; 71,6C,01,10,00,00,00,00,00,00,00,00,00,00,00,00,00,00,00,00,00,00,00,00,00,00,00,00,00,00,00,00,00,00,00,00,00,00,00,00,00,00,00,00,00,00,00,00,00,00,00,00,00,00,00,00,00,00,00,00,00,00,00,00,00,00,00,00,00,00,00,00,00,00,00,00,00,00,00,00,00,00,00,00,00,00,00,00,00,00,00,00,00,00,00,00,00,00,00,00,00,00,00,00,00,00,00,00,00,00,12 67: 00; 71,6C,01,10,00,00,00,00,00,00,00,00,00,00,00,00,00,00,00,00,00,00,00,00,00,00,00,00,00,00,00,00,00,00,00,00,00,00,00,00,00,00,00,00,00,00,00,00,00,00,00,00,00,00,00,00,00,00,00,00,00,00,00,00,00,00,00,00,00,00,00,00,00,00,00,00,00,00,00,00,00,00,00,00,00,00,00,00,00,00,00,00,00,00,00,00,00,00,00,00,00,00,00,00,00,00,00,00,00,00,12 68: 00; 71,6C,01,10,00,00,00,00,00,00,00,00,00,00,00,00,00,00,00,00,00,00,00,00,00,00,00,00,00,00,00,00,00,00,00,00,00,00,00,00,00,00,00,00,00,00,00,00,00,00,00,00,00,00,00,00,00,00,00,00,00,00,00,00,00,00,00,00,00,00,00,00,00,00,00,00,00,00,00,00,00,00,00,00,00,00,00,00,00,00,00,00,00,00,00,00,00,00,00,00,00,00,00,00,00,00,00,00,00,00,12 69: 00; 71,6C,01,10,00,00,00,00,00,00,00,00,00,00,00,00,00,00,00,00,00,00,00,00,00,00,00,00,00,00,00,00,00,00,00,00,00,00,00,00,00,00,00,00,00,00,00,00,00,00,00,00,00,00,00,00,00,00,00,00,00,00,00,00,00,00,00,00,00,00,00,00,00,00,00,00,00,00,00,00,00,00,00,00,00,00,00,00,00,00,00,00,00,00,00,00,00,00,00,00,00,00,00,00,00,00,00,00,00,00,12 70: 00; 71,6C,01,10,00,00,00,00,00,00,00,00,00,00,00,00,00,00,00,00,00,00,00,00,00,00,00,00,00,00,00,00,00,00,00,00,00,00,00,00,00,00,00,00,00,00,00,00,00,00,00,00,00,00,00,00,00,00,00,00,00,00,00,00,00,00,00,00,00,00,00,00,00,00,00,00,00,00,00,00,00,00,00,00,00,00,00,00,00,00,00,00,00,00,00,00,00,00,00,00,00,00,00,00,00,00,00,00,00,00,12 71: 00; 71,6C,01,10,00,00,00,00,00,00,00,00,00,00,00,00,00,00,00,00,00,00,00,00,00,00,00,00,00,00,00,00,00,00,00,00,00,00,00,00,00,00,00,00,00,00,00,00,00,00,00,00,00,00,00,00,00,00,00,00,00,00,00,00,00,00,00,00,00,00,00,00,00,00,00,00,00,00,00,00,00,00,00,00,00,00,00,00,00,00,00,00,00,00,00,00,00,00,00,00,00,00,00,00,00,00,00,00,00,00,12 72: 00; 71,6C,01,10,00,00,00,00,00,00,00,00,00,00,00,00,00,00,00,00,00,00,00,00,00,00,00,00,00,00,00,00,00,00,00,00,00,00,00,00,00,00,00,00,00,00,00,00,00,00,00,00,00,00,00,00,00,00,00,00,00,00,00,00,00,00,00,00,00,00,00,00,00,00,00,00,00,00,00,00,00,00,00,00,00,00,00,00,00,00,00,00,00,00,00,00,00,00,00,00,00,00,00,00,00,00,00,00,00,00,12 73: 00; 71,6C,01,10,00,00,00,00,00,00,00,00,00,00,00,00,00,00,00,00,00,00,00,00,00,00,00,00,00,00,00,00,00,00,00,00,00,00,00,00,00,00,00,00,00,00,00,00,00,00,00,00,00,00,00,00,00,00,00,00,00,00,00,00,00,00,00,00,00,00,00,00,00,00,00,00,00,00,00,00,00,00,00,00,00,00,00,00,00,00,00,00,00,00,00,00,00,00,00,00,00,00,00,00,00,00,00,00,00,00,12 74: 00; 71,6C,01,10,00,00,00,00,00,00,00,00,00,00,00,00,00,00,00,00,00,00,00,00,00,00,00,00,00,00,00,00,00,00,00,00,00,00,00,00,00,00,00,00,00,00,00,00,00,00,00,00,00,00,00,00,00,00,00,00,00,00,00,00,00,00,00,00,00,00,00,00,00,00,00,00,00,00,00,00,00,00,00,00,00,00,00,00,00,00,00,00,00,00,00,00,00,00,00,00,00,00,00,00,00,00,00,00,00,00,12 75: 00; 71,6C,01,10,00,00,00,00,00,00,00,00,00,00,00,00,00,00,00,00,00,00,00,00,00,00,00,00,00,00,00,00,00,00,00,00,00,00,00,00,00,00,00,00,00,00,00,00,00,00,00,00,00,00,00,00,00,00,00,00,00,00,00,00,00,00,00,00,00,00,00,00,00,00,00,00,00,00,00,00,00,00,00,00,00,00,00,00,00,00,00,00,00,00,00,00,00,00,00,00,00,00,00,00,00,00,00,00,00,00,12 76: 00; 71,6C,01,10,00,00,00,00,00,00,00,00,00,00,00,00,00,00,00,00,00,00,00,00,00,00,00,00,00,00,00,00,00,00,00,00,00,00,00,00,00,00,00,00,00,00,00,00,00,00,00,00,00,00,00,00,00,00,00,00,00,00,00,00,00,00,00,00,00,00,00,00,00,00,00,00,00,00,00,00,00,00,00,00,00,00,00,00,00,00,00,00,00,00,00,00,00,00,00,00,00,00,00,00,00,00,00,00,00,00,12 77: 00; 71,6C,01,10,00,00,00,00,00,00,00,00,00,00,00,00,00,00,00,00,00,00,00,00,00,00,00,00,00,00,00,00,00,00,00,00,00,00,00,00,00,00,00,00,00,00,00,00,00,00,00,00,00,00,00,00,00,00,00,00,00,00,00,00,00,00,00,00,00,00,00,00,00,00,00,00,00,00,00,00,00,00,00,00,00,00,00,00,00,00,00,00,00,00,00,00,00,00,00,00,00,00,00,00,00,00,00,00,00,00,12 78: 00; 71,6C,01,10,00,00,00,00,00,00,00,00,00,00,00,00,00,00,00,00,00,00,00,00,00,00,00,00,00,00,00,00,00,00,00,00,00,00,00,00,00,00,00,00,00,00,00,00,00,00,00,00,00,00,00,00,00,00,00,00,00,00,00,00,00,00,00,00,00,00,00,00,00,00,00,00,00,00,00,00,00,00,00,00,00,00,00,00,00,00,00,00,00,00,00,00,00,00,00,00,00,00,00,00,00,00,00,00,00,00,12 79: 00; 71,6C,01,10,00,00,00,00,00,00,00,00,00,00,00,00,00,00,00,00,00,00,00,00,00,00,00,00,00,00,00,00,00,00,00,00,00,00,00,00,00,00,00,00,00,00,00,00,00,00,00,00,00,00,00,00,00,00,00,00,00,00,00,00,00,00,00,00,00,00,00,00,00,00,00,00,00,00,00,00,00,00,00,00,00,00,00,00,00,00,00,00,00,00,00,00,00,00,00,00,00,00,00,00,00,00,00,00,00,00,12 80: 00; 71,6C,01,10,00,00,00,00,00,00,00,00,00,00,00,00,00,00,00,00,00,00,00,00,00,00,00,00,00,00,00,00,00,00,00,00,00,00,00,00,00,00,00,00,00,00,00,00,00,00,00,00,00,00,00,00,00,00,00,00,00,00,00,00,00,00,00,00,00,00,00,00,00,00,00,00,00,00,00,00,00,00,00,00,00,00,00,00,00,00,00,00,00,00,00,00,00,00,00,00,00,00,00,00,00,00,00,00,00,00,12 81: 00; 71,6C,01,10,00,00,00,00,00,00,00,00,00,00,00,00,00,00,00,00,00,00,00,00,00,00,00,00,00,00,00,00,00,00,00,00,00,00,00,00,00,00,00,00,00,00,00,00,00,00,00,00,00,00,00,00,00,00,00,00,00,00,00,00,00,00,00,00,00,00,00,00,00,00,00,00,00,00,00,00,00,00,00,00,00,00,00,00,00,00,00,00,00,00,00,00,00,00,00,00,00,00,00,00,00,00,00,00,00,00,12 82: 00; 71,6C,01,10,00,00,00,00,00,00,00,00,00,00,00,00,00,00,00,00,00,00,00,00,00,00,00,00,00,00,00,00,00,00,00,00,00,00,00,00,00,00,00,00,00,00,00,00,00,00,00,00,00,00,00,00,00,00,00,00,00,00,00,00,00,00,00,00,00,00,00,00,00,00,00,00,00,00,00,00,00,00,00,00,00,00,00,00,00,00,00,00,00,00,00,00,00,00,00,00,00,00,00,00,00,00,00,00,00,00,12 83: 00; 71,6C,01,10,00,00,00,00,00,00,00,00,00,00,00,00,00,00,00,00,00,00,00,00,00,00,00,00,00,00,00,00,00,00,00,00,00,00,00,00,00,00,00,00,00,00,00,00,00,00,00,00,00,00,00,00,00,00,00,00,00,00,00,00,00,00,00,00,00,00,00,00,00,00,00,00,00,00,00,00,00,00,00,00,00,00,00,00,00,00,00,00,00,00,00,00,00,00,00,00,00,00,00,00,00,00,00,00,00,00,12 84: 00; 71,6C,01,10,00,00,00,00,00,00,00,00,00,00,00,00,00,00,00,00,00,00,00,00,00,00,00,00,00,00,00,00,00,00,00,00,00,00,00,00,00,00,00,00,00,00,00,00,00,00,00,00,00,00,00,00,00,00,00,00,00,00,00,00,00,00,00,00,00,00,00,00,00,00,00,00,00,00,00,00,00,00,00,00,00,00,00,00,00,00,00,00,00,00,00,00,00,00,00,00,00,00,00,00,00,00,00,00,00,00,12 85: 00; 71,6C,01,10,00,00,00,00,00,00,00,00,00,00,00,00,00,00,00,00,00,00,00,00,00,00,00,00,00,00,00,00,00,00,00,00,00,00,00,00,00,00,00,00,00,00,00,00,00,00,00,00,00,00,00,00,00,00,00,00,00,00,00,00,00,00,00,00,00,00,00,00,00,00,00,00,00,00,00,00,00,00,00,00,00,00,00,00,00,00,00,00,00,00,00,00,00,00,00,00,00,00,00,00,00,00,00,00,00,00,12 86: 00; 71,6C,01,10,00,00,00,00,00,00,00,00,00,00,00,00,00,00,00,00,00,00,00,00,00,00,00,00,00,00,00,00,00,00,00,00,00,00,00,00,00,00,00,00,00,00,00,00,00,00,00,00,00,00,00,00,00,00,00,00,00,00,00,00,00,00,00,00,00,00,00,00,00,00,00,00,00,00,00,00,00,00,00,00,00,00,00,00,00,00,00,00,00,00,00,00,00,00,00,00,00,00,00,00,00,00,00,00,00,00,12 87: 00; 71,6C,01,10,00,00,00,00,00,00,00,00,00,00,00,00,00,00,00,00,00,00,00,00,00,00,00,00,00,00,00,00,00,00,00,00,00,00,00,00,00,00,00,00,00,00,00,00,00,00,00,00,00,00,00,00,00,00,00,00,00,00,00,00,00,00,00,00,00,00,00,00,00,00,00,00,00,00,00,00,00,00,00,00,00,00,00,00,00,00,00,00,00,00,00,00,00,00,00,00,00,00,00,00,00,00,00,00,00,00,12 88: 00; 71,6C,01,10,00,00,00,00,00,00,00,00,00,00,00,00,00,00,00,00,00,00,00,00,00,00,00,00,00,00,00,00,00,00,00,00,00,00,00,00,00,00,00,00,00,00,00,00,00,00,00,00,00,00,00,00,00,00,00,00,00,00,00,00,00,00,00,00,00,00,00,00,00,00,00,00,00,00,00,00,00,00,00,00,00,00,00,00,00,00,00,00,00,00,00,00,00,00,00,00,00,00,00,00,00,00,00,00,00,00,12 89: 00; 71,6C,01,10,00,00,00,00,00,00,00,00,00,00,00,00,00,00,00,00,00,00,00,00,00,00,00,00,00,00,00,00,00,00,00,00,00,00,00,00,00,00,00,00,00,00,00,00,00,00,00,00,00,00,00,00,00,00,00,00,00,00,00,00,00,00,00,00,00,00,00,00,00,00,00,00,00,00,00,00,00,00,00,00,00,00,00,00,00,00,00,00,00,00,00,00,00,00,00,00,00,00,00,00,00,00,00,00,00,00,12 90: 00; 71,6C,01,10,00,00,00,00,00,00,00,00,00,00,00,00,00,00,00,00,00,00,00,00,00,00,00,00,00,00,00,00,00,00,00,00,00,00,00,00,00,00,00,00,00,00,00,00,00,00,00,00,00,00,00,00,00,00,00,00,00,00,00,00,00,00,00,00,00,00,00,00,00,00,00,00,00,00,00,00,00,00,00,00,00,00,00,00,00,00,00,00,00,00,00,00,00,00,00,00,00,00,00,00,00,00,00,00,00,00,12 91: 00; 71,6C,01,10,00,00,00,00,00,00,00,00,00,00,00,00,00,00,00,00,00,00,00,00,00,00,00,00,00,00,00,00,00,00,00,00,00,00,00,00,00,00,00,00,00,00,00,00,00,00,00,00,00,00,00,00,00,00,00,00,00,00,00,00,00,00,00,00,00,00,00,00,00,00,00,00,00,00,00,00,00,00,00,00,00,00,00,00,00,00,00,00,00,00,00,00,00,00,00,00,00,00,00,00,00,00,00,00,00,00,12 92: 00; 71,6C,01,10,00,00,00,00,00,00,00,00,00,00,00,00,00,00,00,00,00,00,00,00,00,00,00,00,00,00,00,00,00,00,00,00,00,00,00,00,00,00,00,00,00,00,00,00,00,00,00,00,00,00,00,00,00,00,00,00,00,00,00,00,00,00,00,00,00,00,00,00,00,00,00,00,00,00,00,00,00,00,00,00,00,00,00,00,00,00,00,00,00,00,00,00,00,00,00,00,00,00,00,00,00,00,00,00,00,00,12 93: 00; 71,6C,01,10,00,00,00,00,00,00,00,00,00,00,00,00,00,00,00,00,00,00,00,00,00,00,00,00,00,00,00,00,00,00,00,00,00,00,00,00,00,00,00,00,00,00,00,00,00,00,00,00,00,00,00,00,00,00,00,00,00,00,00,00,00,00,00,00,00,00,00,00,00,00,00,00,00,00,00,00,00,00,00,00,00,00,00,00,00,00,00,00,00,00,00,00,00,00,00,00,00,00,00,00,00,00,00,00,00,00,12 94: 00; 71,6C,01,10,00,00,00,00,00,00,00,00,00,00,00,00,00,00,00,00,00,00,00,00,00,00,00,00,00,00,00,00,00,00,00,00,00,00,00,00,00,00,00,00,00,00,00,00,00,00,00,00,00,00,00,00,00,00,00,00,00,00,00,00,00,00,00,00,00,00,00,00,00,00,00,00,00,00,00,00,00,00,00,00,00,00,00,00,00,00,00,00,00,00,00,00,00,00,00,00,00,00,00,00,00,00,00,00,00,00,12 95: 00; 71,6C,01,10,00,00,00,00,00,00,00,00,00,00,00,00,00,00,00,00,00,00,00,00,00,00,00,00,00,00,00,00,00,00,00,00,00,00,00,00,00,00,00,00,00,00,00,00,00,00,00,00,00,00,00,00,00,00,00,00,00,00,00,00,00,00,00,00,00,00,00,00,00,00,00,00,00,00,00,00,00,00,00,00,00,00,00,00,00,00,00,00,00,00,00,00,00,00,00,00,00,00,00,00,00,00,00,00,00,00,12 96: 00; 71,6C,01,10,00,00,00,00,00,00,00,00,00,00,00,00,00,00,00,00,00,00,00,00,00,00,00,00,00,00,00,00,00,00,00,00,00,00,00,00,00,00,00,00,00,00,00,00,00,00,00,00,00,00,00,00,00,00,00,00,00,00,00,00,00,00,00,00,00,00,00,00,00,00,00,00,00,00,00,00,00,00,00,00,00,00,00,00,00,00,00,00,00,00,00,00,00,00,00,00,00,00,00,00,00,00,00,00,00,00,12 97: 00; 71,6C,01,10,00,00,00,00,00,00,00,00,00,00,00,00,00,00,00,00,00,00,00,00,00,00,00,00,00,00,00,00,00,00,00,00,00,00,00,00,00,00,00,00,00,00,00,00,00,00,00,00,00,00,00,00,00,00,00,00,00,00,00,00,00,00,00,00,00,00,00,00,00,00,00,00,00,00,00,00,00,00,00,00,00,00,00,00,00,00,00,00,00,00,00,00,00,00,00,00,00,00,00,00,00,00,00,00,00,00,12 98: 00; 71,6C,01,10,00,00,00,00,00,00,00,00,00,00,00,00,00,00,00,00,00,00,00,00,00,00,00,00,00,00,00,00,00,00,00,00,00,00,00,00,00,00,00,00,00,00,00,00,00,00,00,00,00,00,00,00,00,00,00,00,00,00,00,00,00,00,00,00,00,00,00,00,00,00,00,00,00,00,00,00,00,00,00,00,00,00,00,00,00,00,00,00,00,00,00,00,00,00,00,00,00,00,00,00,00,00,00,00,00,00,12 99: 00; 71,6C,01,10,00,00,00,00,00,00,00,00,00,00,00,00,00,00,00,00,00,00,00,00,00,00,00,00,00,00,00,00,00,00,00,00,00,00,00,00,00,00,00,00,00,00,00,00,00,00,00,00,00,00,00,00,00,00,00,00,00,00,00,00,00,00,00,00,00,00,00,00,00,00,00,00,00,00,00,00,00,00,00,00,00,00,00,00,00,00,00,00,00,00,00,00,00,00,00,00,00,00,00,00,00,00,00,00,00,00,12 100: 00; 71,6C,01,10,00,00,00,00,00,00,00,00,00,00,00,00,00,00,00,00,00,00,00,00,00,00,00,00,00,00,00,00,00,00,00,00,00,00,00,00,00,00,00,00,00,00,00,00,00,00,00,00,00,00,00,00,00,00,00,00,00,00,00,00,00,00,00,00,00,00,00,00,00,00,00,00,00,00,00,00,00,00,00,00,00,00,00,00,00,00,00,00,00,00,00,00,00,00,00,00,00,00,00,00,00,00,00,00,00,00,12 101: 00; 71,6C,01,10,00,00,00,00,00,00,00,00,00,00,00,00,00,00,00,00,00,00,00,00,00,00,00,00,00,00,00,00,00,00,00,00,00,00,00,00,00,00,00,00,00,00,00,00,00,00,00,00,00,00,00,00,00,00,00,00,00,00,00,00,00,00,00,00,00,00,00,00,00,00,00,00,00,00,00,00,00,00,00,00,00,00,00,00,00,00,00,00,00,00,00,00,00,00,00,00,00,00,00,00,00,00,00,00,00,00,12 102: 00; 71,6C,01,10,00,00,00,00,00,00,00,00,00,00,00,00,00,00,00,00,00,00,00,00,00,00,00,00,00,00,00,00,00,00,00,00,00,00,00,00,00,00,00,00,00,00,00,00,00,00,00,00,00,00,00,00,00,00,00,00,00,00,00,00,00,00,00,00,00,00,00,00,00,00,00,00,00,00,00,00,00,00,00,00,00,00,00,00,00,00,00,00,00,00,00,00,00,00,00,00,00,00,00,00,00,00,00,00,00,00,12 103: 00; 71,6C,01,10,00,00,00,00,00,00,00,00,00,00,00,00,00,00,00,00,00,00,00,00,00,00,00,00,00,00,00,00,00,00,00,00,00,00,00,00,00,00,00,00,00,00,00,00,00,00,00,00,00,00,00,00,00,00,00,00,00,00,00,00,00,00,00,00,00,00,00,00,00,00,00,00,00,00,00,00,00,00,00,00,00,00,00,00,00,00,00,00,00,00,00,00,00,00,00,00,00,00,00,00,00,00,00,00,00,00,12 104: 00; 71,6C,01,10,00,00,00,00,00,00,00,00,00,00,00,00,00,00,00,00,00,00,00,00,00,00,00,00,00,00,00,00,00,00,00,00,00,00,00,00,00,00,00,00,00,00,00,00,00,00,00,00,00,00,00,00,00,00,00,00,00,00,00,00,00,00,00,00,00,00,00,00,00,00,00,00,00,00,00,00,00,00,00,00,00,00,00,00,00,00,00,00,00,00,00,00,00,00,00,00,00,00,00,00,00,00,00,00,00,00,12 105: 00; 71,6C,01,10,00,00,00,00,00,00,00,00,00,00,00,00,00,00,00,00,00,00,00,00,00,00,00,00,00,00,00,00,00,00,00,00,00,00,00,00,00,00,00,00,00,00,00,00,00,00,00,00,00,00,00,00,00,00,00,00,00,00,00,00,00,00,00,00,00,00,00,00,00,00,00,00,00,00,00,00,00,00,00,00,00,00,00,00,00,00,00,00,00,00,00,00,00,00,00,00,00,00,00,00,00,00,00,00,00,00,12 106: 00; 71,6C,01,10,00,00,00,00,00,00,00,00,00,00,00,00,00,00,00,00,00,00,00,00,00,00,00,00,00,00,00,00,00,00,00,00,00,00,00,00,00,00,00,00,00,00,00,00,00,00,00,00,00,00,00,00,00,00,00,00,00,00,00,00,00,00,00,00,00,00,00,00,00,00,00,00,00,00,00,00,00,00,00,00,00,00,00,00,00,00,00,00,00,00,00,00,00,00,00,00,00,00,00,00,00,00,00,00,00,00,12 107: 00; 71,6C,01,10,00,00,00,00,00,00,00,00,00,00,00,00,00,00,00,00,00,00,00,00,00,00,00,00,00,00,00,00,00,00,00,00,00,00,00,00,00,00,00,00,00,00,00,00,00,00,00,00,00,00,00,00,00,00,00,00,00,00,00,00,00,00,00,00,00,00,00,00,00,00,00,00,00,00,00,00,00,00,00,00,00,00,00,00,00,00,00,00,00,00,00,00,00,00,00,00,00,00,00,00,00,00,00,00,00,00,12 108: 00; 71,6C,01,10,00,00,00,00,00,00,00,00,00,00,00,00,00,00,00,00,00,00,00,00,00,00,00,00,00,00,00,00,00,00,00,00,00,00,00,00,00,00,00,00,00,00,00,00,00,00,00,00,00,00,00,00,00,00,00,00,00,00,00,00,00,00,00,00,00,00,00,00,00,00,00,00,00,00,00,00,00,00,00,00,00,00,00,00,00,00,00,00,00,00,00,00,00,00,00,00,00,00,00,00,00,00,00,00,00,00,12 109: 00; 71,6C,01,10,00,00,00,00,00,00,00,00,00,00,00,00,00,00,00,00,00,00,00,00,00,00,00,00,00,00,00,00,00,00,00,00,00,00,00,00,00,00,00,00,00,00,00,00,00,00,00,00,00,00,00,00,00,00,00,00,00,00,00,00,00,00,00,00,00,00,00,00,00,00,00,00,00,00,00,00,00,00,00,00,00,00,00,00,00,00,00,00,00,00,00,00,00,00,00,00,00,00,00,00,00,00,00,00,00,00,12 110: 12
DEZ | 113 | 108 | 1 | 16 | 0 | 0 | 0 | 0 | 0 | 0 | 0 | 0 | 0 | 0 | 0 | 0 | 0 | 0 | 0 | 0 | 0 | 0 | 0 | 0 | 0 | 0 | 0 | 0 | 0 | 0 | 0 | 0 | 0 | 0 | 0 | 0 | 0 | 0 | 0 | 0 | 0 | 0 | 0 | 0 | 0 | 0 | 0 | 0 | 0 | 0 | 0 | 0 | 0 | 0 | 0 | 0 | 0 | 0 | 0 | 0 | 0 | 0 | 0 | 0 | 0 | 0 | 0 | 0 | 0 | 0 | 0 | 0 | 0 | 0 | 0 | 0 | 0 | 0 | 0 | 0 | 0 | 0 | 0 | 0 | 0 | 0 | 0 | 0 | 0 | 0 | 0 | 0 | 0 | 0 | 0 | 0 | 0 | 0 | 0 | 0 | 0 | 0 | 0 | 0 | 0 | 0 | 0 | 0 | 0 | 0 | 18 | 0 | 0 | 0 | 0 | 0 | 0 | 0 | 0 | 0 | 0 | 0 | 0 | 0 | 0 | 0 | 0 | 0 | 0 | 0 | 0 | 0 | 0 | 0 | 0 | 0 | 0 | 0 | 0 | 0 | 0 | 0 | 0 | 0 | 0 | 0 | 0 | 0 | 0 | 0 | 0 | 0 | 0 | 0 | 0 | 0 | 0 | 0 | 0 | 0 | 0 | 0 | 0 | 0 | 0 | 0 | 0 | 0 | 0 | 0 | 0 | 0 | 0 | 0 | 0 | 0 | 0 | 0 | 0 | 0 | 0 | 0 | 0 | 0 | 0 | 0 | 0 | 0 | 0 | 0 | 0 | 0 | 0 | 0 | 0 | 0 | 0 | 0 | 0 | 0 | 0 | 0 | 0
Checksum: | 71,6C,01,10,00,00,00,00,00,00,00,00,00,00,00,00,00,00,00,00,00,00,00,00,00,00,00,00,00,00,00,00,00,00,00,00,00,00,00,00,00,00,00,00,00,00,00,00,00,00,00,00,00,00,00,00,00,00,00,00,00,00,00,00,00,00,00,00,00,00,00,00,00,00,00,00,00,00,00,00,00,00,00,00,00,00,00,00,00,00,00,00,00,00,00,00,00,00,00,00,00,00,00,00,00,00,00,00,00,00,12 0: 256
Checksum & 0xFF: | 71,6C,01,10,00,00,00,00,00,00,00,00,00,00,00,00,00,00,00,00,00,00,00,00,00,00,00,00,00,00,00,00,00,00,00,00,00,00,00,00,00,00,00,00,00,00,00,00,00,00,00,00,00,00,00,00,00,00,00,00,00,00,00,00,00,00,00,00,00,00,00,00,00,00,00,00,00,00,00,00,00,00,00,00,00,00,00,00,00,00,00,00,00,00,00,00,00,00,00,00,00,00,00,00,00,00,00,00,00,00,12 0: 0

## OpMode
ID | TOP | Byte | 7 | 6 | 5 | 4 | 3 | 2 | 1 | 0 |  | Byte | 7 | 6 | 5 | 4 | State | Value
0 | Heat only | 18 | 0 | 0 | 0 | 1 | 0 | 0 | 1 | 0 | DHW off | 16 | 0 | 0 | 0 | 1 | Off | 17
1 | Cool only | 19 | 0 | 0 | 0 | 1 | 0 | 0 | 1 | 1 | DHW on | 32 | 0 | 0 | 1 | 0 | Heat | +1
2 | Auto(Heat) | 25 | 0 | 0 | 0 | 1 | 1 | 0 | 0 | 1 | [6 empty] | Cool | +2
3 | DHW only | 33 | 0 | 0 | 1 | 0 | 0 | 0 | 0 | 1 | [6 empty] | Auto | +7
4 | Heat+DHW | 34 | 0 | 0 | 1 | 0 | 0 | 0 | 1 | 0 |  | Byte | 3 | 2 | 1 | 0 | DHW | +16
5 | Cool+DHW | 35 | 0 | 0 | 1 | 0 | 0 | 0 | 1 | 1 | Heat only | 2 | 0 | 0 | 1 | 0
6 | Auto(Heat)+DHW | 41 | 0 | 0 | 1 | 0 | 1 | 0 | 0 | 1 | Cool only | 3 | 0 | 0 | 1 | 1
7 | Auto(Cool) | 26 | 0 | 0 | 0 | 1 | 1 | 0 | 1 | 0 | Heat auto | 9 | 1 | 0 | 0 | 1
8 | Auto(Cool)+DHW | 42 | 0 | 0 | 1 | 0 | 1 | 0 | 1 | 0 | Cool auto | 10 | 1 | 0 | 1 | 0
ID | SET | Byte | 7 | 6 | 5 | 4 | 3 | 2 | 1 | 0
0 | Heat only | 18 | 0 | 0 | 0 | 1 | 0 | 0 | 1 | 0
1 | Cool only | 19 | 0 | 0 | 0 | 1 | 0 | 0 | 1 | 1
2 | Auto | 24 | 0 | 0 | 0 | 1 | 1 | 0 | 0 | 0
3 | DHW only | 33 | 0 | 0 | 1 | 0 | 0 | 0 | 0 | 1
4 | Heat+DHW | 34 | 0 | 0 | 1 | 0 | 0 | 0 | 1 | 0
5 | Cool+DHW | 35 | 0 | 0 | 1 | 0 | 0 | 0 | 1 | 1
6 | Auto+DHW | 40 | 0 | 0 | 1 | 0 | 1 | 0 | 0 | 0
ID | COMBINED | Byte | 7 | 6 | 5 | 4 | 3 | 2 | 1 | 0
0 | Heat only | 18 | 0 | 0 | 0 | 1 | 0 | 0 | 1 | 0
1 | Cool only | 19 | 0 | 0 | 0 | 1 | 0 | 0 | 1 | 1
2 | Auto | 24 | 0 | 0 | 0 | 1 | 1 | 0 | 0 | 0
3 | Auto(Heat) | 25 | 0 | 0 | 0 | 1 | 1 | 0 | 0 | 1
4 | Auto(Cool) | 26 | 0 | 0 | 0 | 1 | 1 | 0 | 1 | 0
5 | DHW only | 33 | 0 | 0 | 1 | 0 | 0 | 0 | 0 | 1
6 | Heat+DHW | 34 | 0 | 0 | 1 | 0 | 0 | 0 | 1 | 0
7 | Cool+DHW | 35 | 0 | 0 | 1 | 0 | 0 | 0 | 1 | 1
8 | Auto+DHW | 40 | 0 | 0 | 1 | 0 | 1 | 0 | 0 | 0
9 | Auto(Heat)+DHW | 41 | 0 | 0 | 1 | 0 | 1 | 0 | 0 | 1
10 | Auto(Cool)+DHW | 42 | 0 | 0 | 1 | 0 | 1 | 0 | 1 | 0

## Date
Updated on: | 2025-05-30